## Spade Drill X-ref Tool
[12 empty] | 1 | 2 | 3 | 4 | 5 | 6 | 7 | 8 | 9 | 10 | 11 | 12 | 13 | 14 | 15 | 16 | 17 | 1C23T-1.547 | 45YH-9.5 | 18ZA-0014 | 45ZH-.451 | 1C2ZT-0014 | 4C1ZP-12.5
| Allied Spade Drill Cross Reference Tool | [15 empty] | 1 | 2 | 3 | 4 | 5 | 6 | 7 | 8 | 9 | 10 | 11 | 12
[12 empty] | Allied |  |  |  |  | 6 1: YG-1
Allied Part # |  |  |  |  | Insert Series: |  |  | Enter Allied Part Number |  |  |  | EDP# | Material | Grade | Finish | Series | EDP# | Material | Grade | Finish | Series | Series | Series | Fraction | Diameter (inch) | Diameter (metric) | Thickness | Cross Status
[10 empty] | Don't know the Allied part number, but know a feature like size, finish, or series? |  | 45YH-9.5 | Super Cobalt | T15 | AM200 | GEN2 | SV175095 | Super Cobalt | T15 | H-Coating | SV Point | Y | Y | - | 0.374 | 9.5 | 0.09375 | Direct
| Fraction | Metric |  | Decimal | [7 empty] | 45YH-0012 | Super Cobalt | T15 | AM200 | GEN2 | SV125024 | Super Cobalt | T15 | H-Coating | SV Point | Y | Y | 0.375 | 0.375 | 9.53 | 0.09375 | Direct
Size: | [6 empty] | Thickness: |  |  |  |  | 45YH-.386 | Super Cobalt | T15 | AM200 | GEN2 | SV175098 | Super Cobalt | T15 | H-Coating | SV Point | Y | Y |  | 0.386 | 9.8 | 0.09375 | Direct
[12 empty] | 45YH-.390 | Super Cobalt | T15 | AM200 | GEN2 | SV125025 | Super Cobalt | T15 | H-Coating | SV Point | Y | Y | 0.39062 | 0.3906 | 9.92 | 0.09375 | Direct
[12 empty] | 45YH-10 | Super Cobalt | T15 | AM200 | GEN2 | SV175100 | Super Cobalt | T15 | H-Coating | SV Point | Y | Y | - | 0.3937 | 10 | 0.09375 | Direct
Coating |  |  | Material | [5 empty] | Series |  | Click Here for the List of Allied T-A Inserts | 45YH-10.2 | Super Cobalt | T15 | AM200 | GEN2 | SV175102 | Super Cobalt | T15 | H-Coating | SV Point | Y | Y | - | 0.4016 | 10.2 | 0.09375 | Direct
[6 empty] | - | [5 empty] | 45YH-0013 | Super Cobalt | T15 | AM200 | GEN2 | SV125026 | Super Cobalt | T15 | H-Coating | SV Point | Y | Y | 0.40625 | 0.4063 | 10.32 | 0.09375 | Direct
[12 empty] | 45YH-10.5 | Super Cobalt | T15 | AM200 | GEN2 | SV175105 | Super Cobalt | T15 | H-Coating | SV Point | Y | Y | - | 0.4134 | 10.5 | 0.09375 | Direct
Color: | [11 empty] | 45YH-.421 | Super Cobalt | T15 | AM200 | GEN2 | SV125027 | Super Cobalt | T15 | H-Coating | SV Point | Y | Y | 0.42188 | 0.4219 | 10.72 | 0.09375 | Direct
[12 empty] | 45YH-10.8 | Super Cobalt | T15 | AM200 | GEN2 | SV175108 | Super Cobalt | T15 | H-Coating | SV Point | Y | Y | - | 0.4252 | 10.8 | 0.09375 | Direct
[12 empty] | 45YH-11 | Super Cobalt | T15 | AM200 | GEN2 | SV175110 | Super Cobalt | T15 | H-Coating | SV Point | Y | Y | - | 0.4331 | 11 | 0.09375 | Direct
[12 empty] | 45ZH-0014 | Super Cobalt | T15 | AM200 | GEN2 | SV125028 | Super Cobalt | T15 | H-Coating | SV Point | Z | Z | 0.4375 | 0.4375 | 11.11 | 0.09375 | Direct
YG-1 EDP# | [11 empty] | 45ZH-.451 | Super Cobalt | T15 | AM200 | GEN2 | 11 6: Z; 13 8: -; 14 9: 0.451; 15 10: 11.46; 16 11: 0.09375; 17 12: No Cross
[12 empty] | 45ZH-11.5 | Super Cobalt | T15 | AM200 | GEN2 | SV175115 | Super Cobalt | T15 | H-Coating | SV Point | Z | Z | - | 0.4528 | 11.5 | 0.09375 | Direct
[12 empty] | 45ZH-.453 | Super Cobalt | T15 | AM200 | GEN2 | SV125029 | Super Cobalt | T15 | H-Coating | SV Point | Z | Z | 0.45312 | 0.4531 | 11.51 | 0.09375 | Direct
Cross Status: |  |  |  | Insert Series: | [7 empty] | 45ZH-0015 | Super Cobalt | T15 | AM200 | GEN2 | SV125030 | Super Cobalt | T15 | H-Coating | SV Point | Z | Z | 0.46875 | 0.4688 | 11.91 | 0.09375 | Direct
[12 empty] | 45ZH-12 | Super Cobalt | T15 | AM200 | GEN2 | SV175120 | Super Cobalt | T15 | H-Coating | SV Point | Z | Z | - | 0.4724 | 12 | 0.09375 | Direct
[12 empty] | 45ZH-.484 | Super Cobalt | T15 | AM200 | GEN2 | SV125031 | Super Cobalt | T15 | H-Coating | SV Point | Z | Z | 0.48438 | 0.4844 | 12.3 | 0.09375 | Direct
Coating |  |  | Material | [5 empty] | Series |  |  | 45ZH-12.5 | Super Cobalt | T15 | AM200 | GEN2 | SV175125 | Super Cobalt | T15 | H-Coating | SV Point | Z | Z | - | 0.4921 | 12.5 | 0.09375 | Direct
[6 empty] | - | [5 empty] | 45ZH-0016 | Super Cobalt | T15 | AM200 | GEN2 | SV125032 | Super Cobalt | T15 | H-Coating | SV Point | Z | Z | 0.5 | 0.5 | 12.7 | 0.09375 | Direct
[12 empty] | 45ZH-.506 | Super Cobalt | T15 | AM200 | GEN2 | 11 6: Z; 13 8: -; 14 9: 0.506; 15 10: 12.85; 16 11: 0.09375; 17 12: No Cross
Color: | [11 empty] | 45ZH-.510 | Super Cobalt | T15 | AM200 | GEN2 | 11 6: Z; 13 8: -; 14 9: 0.51; 15 10: 12.95; 16 11: 0.09375; 17 12: No Cross
[12 empty] | 450H-13 | Super Cobalt | T15 | AM200 | GEN2 | SV175130 | Super Cobalt | T15 | H-Coating | SV Point | 0 | 0 | - | 0.5118 | 13 | 0.125 | Direct
[12 empty] | 450H-.515 | Super Cobalt | T15 | AM200 | GEN2 | SV125033 | Super Cobalt | T15 | H-Coating | SV Point | 0 | 0 | 0.51562 | 0.5156 | 13.1 | 0.125 | Direct
[12 empty] | 450H-0017 | Super Cobalt | T15 | AM200 | GEN2 | SV125034 | Super Cobalt | T15 | H-Coating | SV Point | 0 | 0 | 0.53125 | 0.5313 | 13.49 | 0.125 | Direct
[12 empty] | 450H-13.5 | Super Cobalt | T15 | AM200 | GEN2 | SV175135 | Super Cobalt | T15 | H-Coating | SV Point | 0 | 0 | - | 0.5315 | 13.5 | 0.125 | Direct
[12 empty] | 450H-.546 | Super Cobalt | T15 | AM200 | GEN2 | SV125035 | Super Cobalt | T15 | H-Coating | SV Point | 0 | 0 | 0.54688 | 0.5469 | 13.89 | 0.125 | Direct
[12 empty] | 450H-14 | Super Cobalt | T15 | AM200 | GEN2 | SV175140 | Super Cobalt | T15 | H-Coating | SV Point | 0 | 0 | - | 0.5512 | 14 | 0.125 | Direct
[12 empty] | 450H-0018 | Super Cobalt | T15 | AM200 | GEN2 | SV125036 | Super Cobalt | T15 | H-Coating | SV Point | 0 | 0 | 0.53125 | 0.5625 | 14.29 | 0.125 | Direct
[12 empty] | 450H-14.5 | Super Cobalt | T15 | AM200 | GEN2 | SV175145 | Super Cobalt | T15 | H-Coating | SV Point | 0 | 0 | - | 0.5709 | 14.5 | 0.125 | Direct
[12 empty] | 450H-.578 | Super Cobalt | T15 | AM200 | GEN2 | SV125037 | Super Cobalt | T15 | H-Coating | SV Point | 0 | 0 | 0.57812 | 0.5781 | 14.68 | 0.125 | Direct
[12 empty] | 450H-15 | Super Cobalt | T15 | AM200 | GEN2 | SV175150 | Super Cobalt | T15 | H-Coating | SV Point | 0 | 0 | - | 0.5906 | 15 | 0.125 | Direct
[12 empty] | 450H-0019 | Super Cobalt | T15 | AM200 | GEN2 | SV125038 | Super Cobalt | T15 | H-Coating | SV Point | 0 | 0 | 0.59375 | 0.5938 | 15.08 | 0.125 | Direct
[12 empty] | 450H-.609 | Super Cobalt | T15 | AM200 | GEN2 | SV125039 | Super Cobalt | T15 | H-Coating | SV Point | 0.5 | 0.5 | 0.60938 | 0.6094 | 15.48 | 0.125 | Direct
[12 empty] | 450H-15.5 | Super Cobalt | T15 | AM200 | GEN2 | SV175155 | Super Cobalt | T15 | H-Coating | SV Point | 0.5 | 0.5 | - | 0.6102 | 15.5 | 0.125 | Direct
[12 empty] | 450H-0020 | Super Cobalt | T15 | AM200 | GEN2 | SV125040 | Super Cobalt | T15 | H-Coating | SV Point | 0.5 | 0.5 | 0.625 | 0.625 | 15.88 | 0.125 | Direct
[12 empty] | 450H-16 | Super Cobalt | T15 | AM200 | GEN2 | SV175160 | Super Cobalt | T15 | H-Coating | SV Point | 0.5 | 0.5 | - | 0.6299 | 16 | 0.125 | Direct
[12 empty] | 450H-.640 | Super Cobalt | T15 | AM200 | GEN2 | SV125041 | Super Cobalt | T15 | H-Coating | SV Point | 0.5 | 0.5 | 0.64062 | 0.6406 | 16.27 | 0.125 | Direct
[12 empty] | 450H-16.5 | Super Cobalt | T15 | AM200 | GEN2 | SV175165 | Super Cobalt | T15 | H-Coating | SV Point | 0.5 | 0.5 | - | 0.6496 | 16.5 | 0.125 | Direct
[12 empty] | 450H-0021 | Super Cobalt | T15 | AM200 | GEN2 | SV125042 | Super Cobalt | T15 | H-Coating | SV Point | 0.5 | 0.5 | 0.65625 | 0.6563 | 16.67 | 0.125 | Direct
[12 empty] | 450H-17 | Super Cobalt | T15 | AM200 | GEN2 | SV175170 | Super Cobalt | T15 | H-Coating | SV Point | 0.5 | 0.5 | - | 0.6693 | 17 | 0.125 | Direct
[12 empty] | 450H-.671 | Super Cobalt | T15 | AM200 | GEN2 | SV125043 | Super Cobalt | T15 | H-Coating | SV Point | 0.5 | 0.5 | 0.67188 | 0.6719 | 17.07 | 0.125 | Direct
[12 empty] | 450H-0022 | Super Cobalt | T15 | AM200 | GEN2 | SV125044 | Super Cobalt | T15 | H-Coating | SV Point | 0.5 | 0.5 | 0.6875 | 0.6875 | 17.46 | 0.125 | Direct
[12 empty] | 450H-17.5 | Super Cobalt | T15 | AM200 | GEN2 | SV175175 | Super Cobalt | T15 | H-Coating | SV Point | 0.5 | 0.5 | - | 0.689 | 17.5 | 0.125 | Direct
[12 empty] | 451H-.703 | Super Cobalt | T15 | AM200 | GEN2 | SV125045 | Super Cobalt | T15 | H-Coating | SV Point | 1 | 1 | 0.70312 | 0.7031 | 17.86 | 0.15625 | Direct
[12 empty] | 451H-18 | Super Cobalt | T15 | AM200 | GEN2 | SV175180 | Super Cobalt | T15 | H-Coating | SV Point | 1 | 1 | - | 0.7087 | 18 | 0.15625 | Direct
[12 empty] | 451H-0023 | Super Cobalt | T15 | AM200 | GEN2 | SV125046 | Super Cobalt | T15 | H-Coating | SV Point | 1 | 1 | 0.71875 | 0.7188 | 18.26 | 0.15625 | Direct
[12 empty] | 451H-18.5 | Super Cobalt | T15 | AM200 | GEN2 | SV175185 | Super Cobalt | T15 | H-Coating | SV Point | 1 | 1 | - | 0.7283 | 18.5 | 0.15625 | Direct
[12 empty] | 451H-.734 | Super Cobalt | T15 | AM200 | GEN2 | SV125047 | Super Cobalt | T15 | H-Coating | SV Point | 1 | 1 | 0.73438 | 0.7344 | 18.65 | 0.15625 | Direct
[12 empty] | 451H-19 | Super Cobalt | T15 | AM200 | GEN2 | SV175190 | Super Cobalt | T15 | H-Coating | SV Point | 1 | 1 | - | 0.748 | 19 | 0.15625 | Direct
[12 empty] | 451H-0024 | Super Cobalt | T15 | AM200 | GEN2 | SV125048 | Super Cobalt | T15 | H-Coating | SV Point | 1 | 1 | 0.75 | 0.75 | 19.05 | 0.15625 | Direct
[12 empty] | 451H-.765 | Super Cobalt | T15 | AM200 | GEN2 | 11 6: 1; 13 8: 0.76562; 14 9: 0.7656; 15 10: 19.45; 16 11: 0.15625; 17 12: No Cross
[12 empty] | 451H-19.5 | Super Cobalt | T15 | AM200 | GEN2 | SV175195 | Super Cobalt | T15 | H-Coating | SV Point | 1 | 1 | - | 0.7677 | 19.5 | 0.15625 | Direct
[12 empty] | 451H-0025 | Super Cobalt | T15 | AM200 | GEN2 | SV125050 | Super Cobalt | T15 | H-Coating | SV Point | 1 | 1 | 0.78125 | 0.7813 | 19.84 | 0.15625 | Direct
[12 empty] | 451H-20 | Super Cobalt | T15 | AM200 | GEN2 | SV175200 | Super Cobalt | T15 | H-Coating | SV Point | 1 | 1 | - | 0.7874 | 20 | 0.15625 | Direct
[12 empty] | 451H-.796 | Super Cobalt | T15 | AM200 | GEN2 | SV125051 | Super Cobalt | T15 | H-Coating | SV Point | 1 | 1 | 0.79688 | 0.7969 | 20.24 | 0.15625 | Direct
[12 empty] | 451H-.801 | Super Cobalt | T15 | AM200 | GEN2 | 11 6: 1; 13 8: -; 14 9: 0.801; 15 10: 20.34; 16 11: 0.15625; 17 12: No Cross
[12 empty] | 451H-20.5 | Super Cobalt | T15 | AM200 | GEN2 | SV175205 | Super Cobalt | T15 | H-Coating | SV Point | 1 | 1 | - | 0.8071 | 20.5 | 0.15625 | Direct
[12 empty] | 451H-0026 | Super Cobalt | T15 | AM200 | GEN2 | SV125052 | Super Cobalt | T15 | H-Coating | SV Point | 1 | 1 | 0.8125 | 0.8125 | 20.64 | 0.15625 | Direct
[12 empty] | 451H-21 | Super Cobalt | T15 | AM200 | GEN2 | SV175210 | Super Cobalt | T15 | H-Coating | SV Point | 1 | 1 | - | 0.8268 | 21 | 0.15625 | Direct
[12 empty] | 451H-0027 | Super Cobalt | T15 | AM200 | GEN2 | SV125054 | Super Cobalt | T15 | H-Coating | SV Point | 1 | 1 | 0.84375 | 0.8438 | 21.43 | 0.15625 | Direct
[12 empty] | 451H-21.5 | Super Cobalt | T15 | AM200 | GEN2 | 11 6: 1; 13 8: -; 14 9: 0.8465; 15 10: 21.5; 16 11: 0.15625; 17 12: No Cross
[12 empty] | 451H-.859 | Super Cobalt | T15 | AM200 | GEN2 | SV125055 | Super Cobalt | T15 | H-Coating | SV Point | 1.5 | 1.5 | 0.85938 | 0.8594 | 21.83 | 0.15625 | Direct
[12 empty] | 451H-22 | Super Cobalt | T15 | AM200 | GEN2 | SV175220 | Super Cobalt | T15 | H-Coating | SV Point | 1.5 | 1.5 | - | 0.8661 | 22 | 0.15625 | Direct
[12 empty] | 451H-0028 | Super Cobalt | T15 | AM200 | GEN2 | SV125056 | Super Cobalt | T15 | H-Coating | SV Point | 1.5 | 1.5 | 0.875 | 0.875 | 22.23 | 0.15625 | Direct
[12 empty] | 451H-22.5 | Super Cobalt | T15 | AM200 | GEN2 | 11 6: 1.5; 13 8: -; 14 9: 0.8858; 15 10: 22.5; 16 11: 0.15625; 17 12: No Cross
[12 empty] | 451H-.890 | Super Cobalt | T15 | AM200 | GEN2 | SV125057 | Super Cobalt | T15 | H-Coating | SV Point | 1.5 | 1.5 | 0.89062 | 0.8906 | 22.62 | 0.15625 | Direct
[12 empty] | 451H-23 | Super Cobalt | T15 | AM200 | GEN2 | SV175230 | Super Cobalt | T15 | H-Coating | SV Point | 1.5 | 1.5 | - | 0.9055 | 23 | 0.15625 | Direct
[12 empty] | 451H-0029 | Super Cobalt | T15 | AM200 | GEN2 | SV125058 | Super Cobalt | T15 | H-Coating | SV Point | 1.5 | 1.5 | 0.90625 | 0.9063 | 23.02 | 0.15625 | Direct
[12 empty] | 451H-.921 | Super Cobalt | T15 | AM200 | GEN2 | SV125059 | Super Cobalt | T15 | H-Coating | SV Point | 1.5 | 1.5 | 0.92188 | 0.9219 | 23.42 | 0.15625 | Direct
[12 empty] | 451H-23.5 | Super Cobalt | T15 | AM200 | GEN2 | 11 6: 1.5; 13 8: -; 14 9: 0.9252; 15 10: 23.5; 16 11: 0.15625; 17 12: No Cross
[12 empty] | 451H-0030 | Super Cobalt | T15 | AM200 | GEN2 | SV125060 | Super Cobalt | T15 | H-Coating | SV Point | 1.5 | 1.5 | 0.9375 | 0.9375 | 23.81 | 0.15625 | Direct
[12 empty] | 451H-24 | Super Cobalt | T15 | AM200 | GEN2 | SV175240 | Super Cobalt | T15 | H-Coating | SV Point | 1.5 | 1.5 | - | 0.9449 | 24 | 0.15625 | Direct
[12 empty] | 452H-24.5 | Super Cobalt | T15 | AM200 | GEN2 | 11 6: 2; 13 8: -; 14 9: 0.9646; 15 10: 24.5; 16 11: 0.1875; 17 12: No Cross
[12 empty] | 452H-0031 | Super Cobalt | T15 | AM200 | GEN2 | SV125062 | Super Cobalt | T15 | H-Coating | SV Point | 2 | 2 | 31/32 | 0.9688 | 24.61 | 0.1875 | Direct
[12 empty] | 452H-.976 | Super Cobalt | T15 | AM200 | GEN2 | 11 6: 2; 13 8: -; 14 9: 0.976; 15 10: 24.79; 16 11: 0.1875; 17 12: No Cross
[12 empty] | 452H-25 | Super Cobalt | T15 | AM200 | GEN2 | SV125063 | Super Cobalt | T15 | H-Coating | SV Point | 2 | 2 | 63/64 | 0.9843 | 25 | 0.1875 | Direct
[12 empty] | 452H-0100 | Super Cobalt | T15 | AM200 | GEN2 | SV125100 | Super Cobalt | T15 | H-Coating | SV Point | 2 | 2 | 1 | 1 | 25.4 | 0.1875 | Direct
[12 empty] | 452H-25.5 | Super Cobalt | T15 | AM200 | GEN2 | 11 6: 2; 13 8: -; 14 9: 1.0039; 15 10: 25.5; 16 11: 0.1875; 17 12: No Cross
[12 empty] | 452H-1.015 | Super Cobalt | T15 | AM200 | GEN2 | SV125101 | Super Cobalt | T15 | H-Coating | SV Point | 2 | 2 | 1.0156 | 1.0156 | 25.8 | 0.1875 | Direct
[12 empty] | 452H-26 | Super Cobalt | T15 | AM200 | GEN2 | SV175260 | Super Cobalt | T15 | H-Coating | SV Point | 2 | 2 | - | 1.0236 | 26 | 0.1875 | Direct
[12 empty] | 452H-0101 | Super Cobalt | T15 | AM200 | GEN2 | SV125102 | Super Cobalt | T15 | H-Coating | SV Point | 2 | 2 | 1.0313 | 1.0313 | 26.19 | 0.1875 | Direct
[12 empty] | 452H-26.5 | Super Cobalt | T15 | AM200 | GEN2 | 11 6: 2; 13 8: -; 14 9: 1.0433; 15 10: 26.5; 16 11: 0.1875; 17 12: No Cross
[12 empty] | 452H-1.046 | Super Cobalt | T15 | AM200 | GEN2 | SV125103 | Super Cobalt | T15 | H-Coating | SV Point | 2 | 2 | 1.0469 | 1.0469 | 26.59 | 0.1875 | Direct
[12 empty] | 452H-0102 | Super Cobalt | T15 | AM200 | GEN2 | SV125104 | Super Cobalt | T15 | H-Coating | SV Point | 2 | 2 | 1.0625 | 1.0625 | 26.99 | 0.1875 | Direct
[12 empty] | 452H-27 | Super Cobalt | T15 | AM200 | GEN2 | SV175270 | Super Cobalt | T15 | H-Coating | SV Point | 2 | 2 | - | 1.063 | 27 | 0.1875 | Direct
[12 empty] | 452H-27.5 | Super Cobalt | T15 | AM200 | GEN2 | 11 6: 2; 13 8: -; 14 9: 1.0827; 15 10: 27.5; 16 11: 0.1875; 17 12: No Cross
[12 empty] | 452H-0103 | Super Cobalt | T15 | AM200 | GEN2 | SV125106 | Super Cobalt | T15 | H-Coating | SV Point | 2 | 2 | 1.0938 | 1.0938 | 27.78 | 0.1875 | Direct
[12 empty] | 452H-28 | Super Cobalt | T15 | AM200 | GEN2 | SV175280 | Super Cobalt | T15 | H-Coating | SV Point | 2 | 2 | - | 1.1024 | 28 | 0.1875 | Direct
[12 empty] | 452H-1.109 | Super Cobalt | T15 | AM200 | GEN2 | SV125107 | Super Cobalt | T15 | H-Coating | SV Point | 2 | 2 | 1.1094 | 1.1094 | 28.18 | 0.1875 | Direct
[12 empty] | 452H-28.5 | Super Cobalt | T15 | AM200 | GEN2 | 11 6: 2; 13 8: -; 14 9: 1.122; 15 10: 28.5; 16 11: 0.1875; 17 12: No Cross
[12 empty] | 452H-0104 | Super Cobalt | T15 | AM200 | GEN2 | SV125108 | Super Cobalt | T15 | H-Coating | SV Point | 2 | 2 | 1.125 | 1.125 | 28.58 | 0.1875 | Direct
[12 empty] | 452H-29 | Super Cobalt | T15 | AM200 | GEN2 | SV175290 | Super Cobalt | T15 | H-Coating | SV Point | 2 | 2 | - | 1.1417 | 29 | 0.1875 | Direct
[12 empty] | 452H-0105 | Super Cobalt | T15 | AM200 | GEN2 | SV125110 | Super Cobalt | T15 | H-Coating | SV Point | 2 | 2 | 1.1563 | 1.1563 | 29.37 | 0.1875 | Direct
[12 empty] | 452H-29.5 | Super Cobalt | T15 | AM200 | GEN2 | 11 6: 2; 13 8: -; 14 9: 1.1614; 15 10: 29.5; 16 11: 0.1875; 17 12: No Cross
[12 empty] | 452H-30 | Super Cobalt | T15 | AM200 | GEN2 | SV175300 | Super Cobalt | T15 | H-Coating | SV Point | 2 | 2 | - | 1.1811 | 30 | 0.1875 | Direct
[12 empty] | 452H-0106 | Super Cobalt | T15 | AM200 | GEN2 | SV125112 | Super Cobalt | T15 | H-Coating | SV Point | 2.5 | 2.5 | 1.1875 | 1.1875 | 30.16 | 0.1875 | Direct
[12 empty] | 452H-30.5 | Super Cobalt | T15 | AM200 | GEN2 | 11 6: 2.5; 13 8: -; 14 9: 1.2008; 15 10: 30.5; 16 11: 0.1875; 17 12: No Cross
[12 empty] | 452H-0107 | Super Cobalt | T15 | AM200 | GEN2 | SV125114 | Super Cobalt | T15 | H-Coating | SV Point | 2.5 | 2.5 | 1.2188 | 1.2188 | 30.96 | 0.1875 | Direct
[12 empty] | 452H-31 | Super Cobalt | T15 | AM200 | GEN2 | SV175310 | Super Cobalt | T15 | H-Coating | SV Point | 2.5 | 2.5 | - | 1.2205 | 31 | 0.1875 | Direct
[12 empty] | 452H-1.226 | Super Cobalt | T15 | AM200 | GEN2 | 11 6: 2.5; 13 8: -; 14 9: 1.226; 15 10: 31.14; 16 11: 0.1875; 17 12: No Cross
[12 empty] | 452H-1.231 | Super Cobalt | T15 | AM200 | GEN2 | 11 6: 2.5; 13 8: -; 14 9: 1.231; 15 10: 31.26; 16 11: 0.1875; 17 12: No Cross
[12 empty] | 452H-1.234 | Super Cobalt | T15 | AM200 | GEN2 | 11 6: 2.5; 13 8: -; 14 9: 1.234; 15 10: 31.34; 16 11: 0.1875; 17 12: No Cross
[12 empty] | 452H-31.5 | Super Cobalt | T15 | AM200 | GEN2 | 11 6: 2.5; 13 8: -; 14 9: 1.2402; 15 10: 31.5; 16 11: 0.1875; 17 12: No Cross
[12 empty] | 452H-0108 | Super Cobalt | T15 | AM200 | GEN2 | SV125116 | Super Cobalt | T15 | H-Coating | SV Point | 2.5 | 2.5 | 1.25 | 1.25 | 31.75 | 0.1875 | Direct
[12 empty] | 452H-32 | Super Cobalt | T15 | AM200 | GEN2 | SV175320 | Super Cobalt | T15 | H-Coating | SV Point | 2.5 | 2.5 | - | 1.2598 | 32 | 0.1875 | Direct
[12 empty] | 452H-32.5 | Super Cobalt | T15 | AM200 | GEN2 | 11 6: 2.5; 13 8: -; 14 9: 1.2795; 15 10: 32.5; 16 11: 0.1875; 17 12: No Cross
[12 empty] | 452H-0109 | Super Cobalt | T15 | AM200 | GEN2 | SV125118 | Super Cobalt | T15 | H-Coating | SV Point | 2.5 | 2.5 | 1.2813 | 1.2813 | 32.54 | 0.1875 | Direct
[12 empty] | 452H-33 | Super Cobalt | T15 | AM200 | GEN2 | SV175330 | Super Cobalt | T15 | H-Coating | SV Point | 2.5 | 2.5 | - | 1.2992 | 33 | 0.1875 | Direct
[12 empty] | 452H-0110 | Super Cobalt | T15 | AM200 | GEN2 | SV125120 | Super Cobalt | T15 | H-Coating | SV Point | 2.5 | 2.5 | 1.3125 | 1.3125 | 33.34 | 0.1875 | Direct
[12 empty] | 452H-33.5 | Super Cobalt | T15 | AM200 | GEN2 | 11 6: 2.5; 13 8: -; 14 9: 1.3189; 15 10: 33.5; 16 11: 0.1875; 17 12: No Cross
[12 empty] | 452H-34 | Super Cobalt | T15 | AM200 | GEN2 | SV175340 | Super Cobalt | T15 | H-Coating | SV Point | 2.5 | 2.5 | - | 1.3386 | 34 | 0.1875 | Direct
[12 empty] | 452H-0111 | Super Cobalt | T15 | AM200 | GEN2 | SV125122 | Super Cobalt | T15 | H-Coating | SV Point | 2.5 | 2.5 | 1.3438 | 1.3438 | 34.13 | 0.1875 | Direct
[12 empty] | 452H-34.5 | Super Cobalt | T15 | AM200 | GEN2 | 11 6: 2.5; 13 8: -; 14 9: 1.3582; 15 10: 34.5; 16 11: 0.1875; 17 12: No Cross
[12 empty] | 452H-0112 | Super Cobalt | T15 | AM200 | GEN2 | SV125124 | Super Cobalt | T15 | H-Coating | SV Point | 2.5 | 2.5 | 1.375 | 1.375 | 34.93 | 0.1875 | Direct
[12 empty] | 452H-35 | Super Cobalt | T15 | AM200 | GEN2 | SV175350 | Super Cobalt | T15 | H-Coating | SV Point | 2.5 | 2.5 | - | 1.378 | 35 | 0.1875 | Direct
[12 empty] | 453H-0113 | Super Cobalt | T15 | AM200 | GEN2 | SV125126 | Super Cobalt | T15 | H-Coating | SV Point | 3 | 3 | 1.4063 | 1.4063 | 35.72 | 0.25 | Direct
[12 empty] | 453H-36 | Super Cobalt | T15 | AM200 | GEN2 | SV175360 | Super Cobalt | T15 | H-Coating | SV Point | 3 | 3 | - | 1.4173 | 36 | 0.25 | Direct
[12 empty] | 453H-0114 | Super Cobalt | T15 | AM200 | GEN2 | SV125128 | Super Cobalt | T15 | H-Coating | SV Point | 3 | 3 | 1.4375 | 1.4375 | 36.51 | 0.25 | Direct
[12 empty] | 453H-37 | Super Cobalt | T15 | AM200 | GEN2 | SV175370 | Super Cobalt | T15 | H-Coating | SV Point | 3 | 3 | - | 1.4567 | 37 | 0.25 | Direct
[12 empty] | 453H-0115 | Super Cobalt | T15 | AM200 | GEN2 | SV125130 | Super Cobalt | T15 | H-Coating | SV Point | 3 | 3 | 1.4688 | 1.4688 | 37.31 | 0.25 | Direct
[12 empty] | 453H-38 | Super Cobalt | T15 | AM200 | GEN2 | SV175380 | Super Cobalt | T15 | H-Coating | SV Point | 3 | 3 | - | 1.4961 | 38 | 0.25 | Direct
[12 empty] | 453H-0116 | Super Cobalt | T15 | AM200 | GEN2 | SV125132 | Super Cobalt | T15 | H-Coating | SV Point | 3 | 3 | 1.5 | 1.5 | 38.1 | 0.25 | Direct
[12 empty] | 453H-0117 | Super Cobalt | T15 | AM200 | GEN2 | SV125134 | Super Cobalt | T15 | H-Coating | SV Point | 3 | 3 | 1.5313 | 1.5313 | 38.89 | 0.25 | Direct
[12 empty] | 453H-39 | Super Cobalt | T15 | AM200 | GEN2 | SV175390 | Super Cobalt | T15 | H-Coating | SV Point | 3 | 3 | - | 1.5354 | 39 | 0.25 | Direct
[12 empty] | 453H-1.547 | Super Cobalt | T15 | AM200 | GEN2 | 11 6: 3; 13 8: -; 14 9: 1.547; 15 10: 39.29; 16 11: 0.25; 17 12: No Cross
[12 empty] | 453H-0118 | Super Cobalt | T15 | AM200 | GEN2 | SV125136 | Super Cobalt | T15 | H-Coating | SV Point | 3 | 3 | 1.5625 | 1.5625 | 39.69 | 0.25 | Direct
[12 empty] | 453H-40 | Super Cobalt | T15 | AM200 | GEN2 | SV175400 | Super Cobalt | T15 | H-Coating | SV Point | 3 | 3 | - | 1.5748 | 40 | 0.25 | Direct
[12 empty] | 453H-0119 | Super Cobalt | T15 | AM200 | GEN2 | SV125138 | Super Cobalt | T15 | H-Coating | SV Point | 3 | 3 | 1.5938 | 1.5938 | 40.48 | 0.25 | Direct
[12 empty] | 453H-41 | Super Cobalt | T15 | AM200 | GEN2 | SV175410 | Super Cobalt | T15 | H-Coating | SV Point | 3 | 3 | - | 1.6142 | 41 | 0.25 | Direct
[12 empty] | 453H-0120 | Super Cobalt | T15 | AM200 | GEN2 | SV125140 | Super Cobalt | T15 | H-Coating | SV Point | 3 | 3 | 1.625 | 1.625 | 41.28 | 0.25 | Direct
[12 empty] | 453H-42 | Super Cobalt | T15 | AM200 | GEN2 | SV175420 | Super Cobalt | T15 | H-Coating | SV Point | 3 | 3 | - | 1.6535 | 42 | 0.25 | Direct
[12 empty] | 453H-0121 | Super Cobalt | T15 | AM200 | GEN2 | SV125142 | Super Cobalt | T15 | H-Coating | SV Point | 3 | 3 | 1.6563 | 1.6563 | 42.07 | 0.25 | Direct
[12 empty] | 453H-0122 | Super Cobalt | T15 | AM200 | GEN2 | SV125144 | Super Cobalt | T15 | H-Coating | SV Point | 3 | 3 | 1.6875 | 1.6875 | 42.86 | 0.25 | Direct
[12 empty] | 453H-43 | Super Cobalt | T15 | AM200 | GEN2 | SV175430 | Super Cobalt | T15 | H-Coating | SV Point | 3 | 3 | - | 1.6929 | 43 | 0.25 | Direct
[12 empty] | 453H-0123 | Super Cobalt | T15 | AM200 | GEN2 | SV125146 | Super Cobalt | T15 | H-Coating | SV Point | 3 | 3 | 1.7188 | 1.7188 | 43.66 | 0.25 | Direct
[12 empty] | 453H-44 | Super Cobalt | T15 | AM200 | GEN2 | SV175440 | Super Cobalt | T15 | H-Coating | SV Point | 3 | 3 | - | 1.7323 | 44 | 0.25 | Direct
[12 empty] | 453H-0124 | Super Cobalt | T15 | AM200 | GEN2 | SV125148 | Super Cobalt | T15 | H-Coating | SV Point | 3 | 3 | 1.75 | 1.75 | 44.45 | 0.25 | Direct
[12 empty] | 453H-45 | Super Cobalt | T15 | AM200 | GEN2 | SV175450 | Super Cobalt | T15 | H-Coating | SV Point | 3 | 3 | - | 1.7717 | 45 | 0.25 | Direct
[12 empty] | 453H-0125 | Super Cobalt | T15 | AM200 | GEN2 | SV125150 | Super Cobalt | T15 | H-Coating | SV Point | 3 | 3 | 1.7813 | 1.7813 | 45.24 | 0.25 | Direct
[12 empty] | 453H-45.5 | Super Cobalt | T15 | AM200 | GEN2 | 11 6: 3; 13 8: -; 14 9: 1.7913; 15 10: 45.5; 16 11: 0.25; 17 12: No Cross
[12 empty] | 453H-1.797 | Super Cobalt | T15 | AM200 | GEN2 | 11 6: 3; 13 8: -; 14 9: 1.797; 15 10: 45.64; 16 11: 0.25; 17 12: No Cross
[12 empty] | 453H-46 | Super Cobalt | T15 | AM200 | GEN2 | SV175460 | Super Cobalt | T15 | H-Coating | SV Point | 3 | 3 | - | 1.811 | 46 | 0.25 | Direct
[12 empty] | 453H-0126 | Super Cobalt | T15 | AM200 | GEN2 | SV125152 | Super Cobalt | T15 | H-Coating | SV Point | 3 | 3 | 1.8125 | 1.8125 | 46.04 | 0.25 | Direct
[12 empty] | 453H-0127 | Super Cobalt | T15 | AM200 | GEN2 | SV125154 | Super Cobalt | T15 | H-Coating | SV Point | 3 | 3 | 1.8438 | 1.8438 | 46.83 | 0.25 | Direct
[12 empty] | 453H-47 | Super Cobalt | T15 | AM200 | GEN2 | SV175470 | Super Cobalt | T15 | H-Coating | SV Point | 3 | 3 | - | 1.8504 | 47 | 0.25 | Direct
[12 empty] | 453H-0128 | Super Cobalt | T15 | AM200 | GEN2 | SV125156 | Super Cobalt | T15 | H-Coating | SV Point | 3 | 3 | 1.875 | 1.875 | 47.63 | 0.25 | Direct
[12 empty] | 454H-48 | Super Cobalt | T15 | AM200 | GEN2 | SV175480 | Super Cobalt | T15 | H-Coating | SV Point | 4 | 4 | - | 1.8898 | 48 | 0.3125 | Direct
[12 empty] | 454H-0129 | Super Cobalt | T15 | AM200 | GEN2 | SV125158 | Super Cobalt | T15 | H-Coating | SV Point | 4 | 4 | 1.9063 | 1.9063 | 48.42 | 0.3125 | Direct
[12 empty] | 454H-49 | Super Cobalt | T15 | AM200 | GEN2 | SV175490 | Super Cobalt | T15 | H-Coating | SV Point | 4 | 4 | - | 1.9291 | 49 | 0.3125 | Direct
[12 empty] | 454H-0130 | Super Cobalt | T15 | AM200 | GEN2 | SV125160 | Super Cobalt | T15 | H-Coating | SV Point | 4 | 4 | 1.9375 | 1.9375 | 49.21 | 0.3125 | Direct
[12 empty] | 454H-50 | Super Cobalt | T15 | AM200 | GEN2 | SV175500 | Super Cobalt | T15 | H-Coating | SV Point | 4 | 4 | - | 1.9685 | 50 | 0.3125 | Direct
[12 empty] | 454H-0131 | Super Cobalt | T15 | AM200 | GEN2 | SV125162 | Super Cobalt | T15 | H-Coating | SV Point | 4 | 4 | 1.9688 | 1.9688 | 50.01 | 0.3125 | Direct
[12 empty] | 454H-0200 | Super Cobalt | T15 | AM200 | GEN2 | SV125200 | Super Cobalt | T15 | H-Coating | SV Point | 4 | 4 | 2 | 2 | 50.8 | 0.3125 | Direct
[12 empty] | 454H-51 | Super Cobalt | T15 | AM200 | GEN2 | SV175510 | Super Cobalt | T15 | H-Coating | SV Point | 4 | 4 | - | 2.0079 | 51 | 0.3125 | Direct
[12 empty] | 454H-0201 | Super Cobalt | T15 | AM200 | GEN2 | SV125202 | Super Cobalt | T15 | H-Coating | SV Point | 4 | 4 | 2.0313 | 2.0313 | 51.59 | 0.3125 | Direct
[12 empty] | 454H-52 | Super Cobalt | T15 | AM200 | GEN2 | SV125203 | Super Cobalt | T15 | H-Coating | SV Point | 4 | 4 | 2.0469 | 2.0472 | 52 | 0.3125 | Direct
[12 empty] | 454H-0202 | Super Cobalt | T15 | AM200 | GEN2 | SV125204 | Super Cobalt | T15 | H-Coating | SV Point | 4 | 4 | 2.0625 | 2.0625 | 52.39 | 0.3125 | Direct
[12 empty] | 454H-53 | Super Cobalt | T15 | AM200 | GEN2 | SV175530 | Super Cobalt | T15 | H-Coating | SV Point | 4 | 4 | - | 2.0866 | 53 | 0.3125 | Direct
[12 empty] | 454H-0203 | Super Cobalt | T15 | AM200 | GEN2 | SV125206 | Super Cobalt | T15 | H-Coating | SV Point | 4 | 4 | 2.0938 | 2.0938 | 53.18 | 0.3125 | Direct
[12 empty] | 454H-0204 | Super Cobalt | T15 | AM200 | GEN2 | SV125208 | Super Cobalt | T15 | H-Coating | SV Point | 4 | 4 | 2.125 | 2.125 | 53.98 | 0.3125 | Direct
[12 empty] | 454H-54 | Super Cobalt | T15 | AM200 | GEN2 | SV175540 | Super Cobalt | T15 | H-Coating | SV Point | 4 | 4 | - | 2.126 | 54 | 0.3125 | Direct
[12 empty] | 454H-0205 | Super Cobalt | T15 | AM200 | GEN2 | SV125210 | Super Cobalt | T15 | H-Coating | SV Point | 4 | 4 | 2.1563 | 2.1563 | 54.77 | 0.3125 | Direct
[12 empty] | 454H-55 | Super Cobalt | T15 | AM200 | GEN2 | SV175550 | Super Cobalt | T15 | H-Coating | SV Point | 4 | 4 | - | 2.1654 | 55 | 0.3125 | Direct
[12 empty] | 454H-0206 | Super Cobalt | T15 | AM200 | GEN2 | SV125212 | Super Cobalt | T15 | H-Coating | SV Point | 4 | 4 | 2.1875 | 2.1875 | 55.56 | 0.3125 | Direct
[12 empty] | 454H-56 | Super Cobalt | T15 | AM200 | GEN2 | SV175560 | Super Cobalt | T15 | H-Coating | SV Point | 4 | 4 | - | 2.2047 | 56 | 0.3125 | Direct
[12 empty] | 454H-0207 | Super Cobalt | T15 | AM200 | GEN2 | SV125214 | Super Cobalt | T15 | H-Coating | SV Point | 4 | 4 | 2.2188 | 2.2188 | 56.36 | 0.3125 | Direct
[12 empty] | 454H-57 | Super Cobalt | T15 | AM200 | GEN2 | SV175570 | Super Cobalt | T15 | H-Coating | SV Point | 4 | 4 | - | 2.2441 | 57 | 0.3125 | Direct
[12 empty] | 454H-0208 | Super Cobalt | T15 | AM200 | GEN2 | SV125216 | Super Cobalt | T15 | H-Coating | SV Point | 4 | 4 | 2.25 | 2.25 | 57.15 | 0.3125 | Direct
[12 empty] | 454H-0209 | Super Cobalt | T15 | AM200 | GEN2 | SV125218 | Super Cobalt | T15 | H-Coating | SV Point | 4 | 4 | 2.2813 | 2.2813 | 57.94 | 0.3125 | Direct
[12 empty] | 454H-58 | Super Cobalt | T15 | AM200 | GEN2 | SV175580 | Super Cobalt | T15 | H-Coating | SV Point | 4 | 4 | - | 2.2835 | 58 | 0.3125 | Direct
[12 empty] | 454H-0210 | Super Cobalt | T15 | AM200 | GEN2 | SV125220 | Super Cobalt | T15 | H-Coating | SV Point | 4 | 4 | 2.3125 | 2.3125 | 58.74 | 0.3125 | Direct
[12 empty] | 454H-59 | Super Cobalt | T15 | AM200 | GEN2 | SV175590 | Super Cobalt | T15 | H-Coating | SV Point | 4 | 4 | - | 2.3228 | 59 | 0.3125 | Direct
[12 empty] | 454H-0211 | Super Cobalt | T15 | AM200 | GEN2 | SV125222 | Super Cobalt | T15 | H-Coating | SV Point | 4 | 4 | 2.3438 | 2.3438 | 59.53 | 0.3125 | Direct
[12 empty] | 454H-60 | Super Cobalt | T15 | AM200 | GEN2 | SV175600 | Super Cobalt | T15 | H-Coating | SV Point | 4 | 4 | - | 2.3622 | 60 | 0.3125 | Direct
[12 empty] | 454H-0212 | Super Cobalt | T15 | AM200 | GEN2 | SV125224 | Super Cobalt | T15 | H-Coating | SV Point | 4 | 4 | 2.375 | 2.375 | 60.33 | 0.3125 | Direct
[12 empty] | 454H-61 | Super Cobalt | T15 | AM200 | GEN2 | SV175610 | Super Cobalt | T15 | H-Coating | SV Point | 4 | 4 | - | 2.4016 | 61 | 0.3125 | Direct
[12 empty] | 454H-0213 | Super Cobalt | T15 | AM200 | GEN2 | SV125226 | Super Cobalt | T15 | H-Coating | SV Point | 4 | 4 | 2.4063 | 2.4063 | 61.12 | 0.3125 | Direct
[12 empty] | 454H-0214 | Super Cobalt | T15 | AM200 | GEN2 | SV125228 | Super Cobalt | T15 | H-Coating | SV Point | 4 | 4 | 2.4375 | 2.4375 | 61.91 | 0.3125 | Direct
[12 empty] | 454H-62 | Super Cobalt | T15 | AM200 | GEN2 | SV175620 | Super Cobalt | T15 | H-Coating | SV Point | 4 | 4 | - | 2.4409 | 62 | 0.3125 | Direct
[12 empty] | 454H-0215 | Super Cobalt | T15 | AM200 | GEN2 | SV125230 | Super Cobalt | T15 | H-Coating | SV Point | 4 | 4 | 2.4688 | 2.4688 | 62.71 | 0.3125 | Direct
[12 empty] | 454H-63 | Super Cobalt | T15 | AM200 | GEN2 | SV175630 | Super Cobalt | T15 | H-Coating | SV Point | 4 | 4 | - | 2.4803 | 63 | 0.3125 | Direct
[12 empty] | 454H-0216 | Super Cobalt | T15 | AM200 | GEN2 | SV125232 | Super Cobalt | T15 | H-Coating | SV Point | 4 | 4 | 2.5 | 2.5 | 63.5 | 0.3125 | Direct
[12 empty] | 454H-64 | Super Cobalt | T15 | AM200 | GEN2 | SV175640 | Super Cobalt | T15 | H-Coating | SV Point | 4 | 4 | - | 2.5197 | 64 | 0.3125 | Direct
[12 empty] | 454H-0217 | Super Cobalt | T15 | AM200 | GEN2 | SV125234 | Super Cobalt | T15 | H-Coating | SV Point | 4 | 4 | 2.5313 | 2.5313 | 64.29 | 0.3125 | Direct
[12 empty] | 454H-65 | Super Cobalt | T15 | AM200 | GEN2 | SV175650 | Super Cobalt | T15 | H-Coating | SV Point | 4 | 4 | - | 2.5591 | 65 | 0.3125 | Direct
[12 empty] | 454H-0218 | Super Cobalt | T15 | AM200 | GEN2 | SV125236 | Super Cobalt | T15 | H-Coating | SV Point | 4 | 4 | 2.5625 | 2.5625 | 65.09 | 0.3125 | Direct
[12 empty] | 455H-0216 | Super Cobalt | T15 | AM200 | GEN2 | SV1252D2 | Super Cobalt | T15 | H-Coating | SV Point | 5 | 5 | 2.5 | 2.5 | 63.5 | 0.4375 | Direct
[12 empty] | 455H-64 | Super Cobalt | T15 | AM200 | GEN2 | SV17564A | Super Cobalt | T15 | H-Coating | SV Point | 5 | 5 | - | 2.5197 | 64 | 0.4375 | Direct
[12 empty] | 455H-0217 | Super Cobalt | T15 | AM200 | GEN2 | SV1252D4 | Super Cobalt | T15 | H-Coating | SV Point | 5 | 5 | 2.5313 | 2.5313 | 64.29 | 0.4375 | Direct
[12 empty] | 455H-0218 | Super Cobalt | T15 | AM200 | GEN2 | SV1252D6 | Super Cobalt | T15 | H-Coating | SV Point | 5 | 5 | 2.5625 | 2.5625 | 65.09 | 0.4375 | Direct
[12 empty] | 455H-0219 | Super Cobalt | T15 | AM200 | GEN2 | SV125238 | Super Cobalt | T15 | H-Coating | SV Point | 5 | 5 | 2.5938 | 2.5938 | 65.88 | 0.4375 | Direct
[12 empty] | 455H-66 | Super Cobalt | T15 | AM200 | GEN2 | SV175660 | Super Cobalt | T15 | H-Coating | SV Point | 5 | 5 | - | 2.5984 | 66 | 0.4375 | Direct
[12 empty] | 455H-0220 | Super Cobalt | T15 | AM200 | GEN2 | SV125240 | Super Cobalt | T15 | H-Coating | SV Point | 5 | 5 | 2.625 | 2.625 | 66.68 | 0.4375 | Direct
[12 empty] | 455H-0221 | Super Cobalt | T15 | AM200 | GEN2 | SV125242 | Super Cobalt | T15 | H-Coating | SV Point | 5 | 5 | 2.6563 | 2.6563 | 67.47 | 0.4375 | Direct
[12 empty] | 455H-68 | Super Cobalt | T15 | AM200 | GEN2 | SV175680 | Super Cobalt | T15 | H-Coating | SV Point | 5 | 5 | - | 2.6772 | 68 | 0.4375 | Direct
[12 empty] | 455H-0222 | Super Cobalt | T15 | AM200 | GEN2 | SV125244 | Super Cobalt | T15 | H-Coating | SV Point | 5 | 5 | 2.6875 | 2.6875 | 68.26 | 0.4375 | Direct
[12 empty] | 455H-0223 | Super Cobalt | T15 | AM200 | GEN2 | SV125246 | Super Cobalt | T15 | H-Coating | SV Point | 5 | 5 | 2.7188 | 2.7188 | 69.05 | 0.4375 | Direct
[12 empty] | 455H-0224 | Super Cobalt | T15 | AM200 | GEN2 | SV125248 | Super Cobalt | T15 | H-Coating | SV Point | 5 | 5 | 2.75 | 2.75 | 69.85 | 0.4375 | Direct
[12 empty] | 455H-70 | Super Cobalt | T15 | AM200 | GEN2 | SV175700 | Super Cobalt | T15 | H-Coating | SV Point | 5 | 5 | - | 2.7559 | 70 | 0.4375 | Direct
[12 empty] | 455H-0225 | Super Cobalt | T15 | AM200 | GEN2 | SV125250 | Super Cobalt | T15 | H-Coating | SV Point | 5 | 5 | 2.7813 | 2.7813 | 70.64 | 0.4375 | Direct
[12 empty] | 455H-0226 | Super Cobalt | T15 | AM200 | GEN2 | SV125252 | Super Cobalt | T15 | H-Coating | SV Point | 5 | 5 | 2.8125 | 2.8125 | 71.44 | 0.4375 | Direct
[12 empty] | 455H-72 | Super Cobalt | T15 | AM200 | GEN2 | SV175720 | Super Cobalt | T15 | H-Coating | SV Point | 5 | 5 | - | 2.8346 | 72 | 0.4375 | Direct
[12 empty] | 455H-0227 | Super Cobalt | T15 | AM200 | GEN2 | SV125254 | Super Cobalt | T15 | H-Coating | SV Point | 5 | 5 | 2.8438 | 2.8438 | 72.23 | 0.4375 | Direct
[12 empty] | 455H-0228 | Super Cobalt | T15 | AM200 | GEN2 | SV125256 | Super Cobalt | T15 | H-Coating | SV Point | 5 | 5 | 2.875 | 2.875 | 73.03 | 0.4375 | Direct
[12 empty] | 455H-0229 | Super Cobalt | T15 | AM200 | GEN2 | SV125258 | Super Cobalt | T15 | H-Coating | SV Point | 5 | 5 | 2.9063 | 2.9063 | 73.82 | 0.4375 | Direct
[12 empty] | 455H-74 | Super Cobalt | T15 | AM200 | GEN2 | SV175740 | Super Cobalt | T15 | H-Coating | SV Point | 5 | 5 | - | 2.9134 | 74 | 0.4375 | Direct
[12 empty] | 455H-0230 | Super Cobalt | T15 | AM200 | GEN2 | SV125260 | Super Cobalt | T15 | H-Coating | SV Point | 5 | 5 | 2.9375 | 2.9375 | 74.41 | 0.4375 | Direct
[12 empty] | 455H-0231 | Super Cobalt | T15 | AM200 | GEN2 | SV125262 | Super Cobalt | T15 | H-Coating | SV Point | 5 | 5 | 2.9688 | 2.9688 | 75.61 | 0.4375 | Direct
[12 empty] | 455H-76 | Super Cobalt | T15 | AM200 | GEN2 | SV175760 | Super Cobalt | T15 | H-Coating | SV Point | 5 | 5 | - | 2.9921 | 76 | 0.4375 | Direct
[12 empty] | 455H-0300 | Super Cobalt | T15 | AM200 | GEN2 | SV125300 | Super Cobalt | T15 | H-Coating | SV Point | 5 | 5 | 3 | 3 | 76.2 | 0.4375 | Direct
[12 empty] | 456H-0301 | Super Cobalt | T15 | AM200 | GEN2 | SV125302 | Super Cobalt | T15 | H-Coating | SV Point | 6 | 6 | 3.0313 | 3.0313 | 76.99 | 0.4375 | Direct
[12 empty] | 456H-0302 | Super Cobalt | T15 | AM200 | GEN2 | SV125304 | Super Cobalt | T15 | H-Coating | SV Point | 6 | 6 | 3.0625 | 3.0625 | 77.79 | 0.4375 | Direct
[12 empty] | 456H-78 | Super Cobalt | T15 | AM200 | GEN2 | SV175780 | Super Cobalt | T15 | H-Coating | SV Point | 6 | 6 | - | 3.0709 | 78 | 0.4375 | Direct
[12 empty] | 456H-0303 | Super Cobalt | T15 | AM200 | GEN2 | SV125306 | Super Cobalt | T15 | H-Coating | SV Point | 6 | 6 | 3.0938 | 3.0938 | 78.58 | 0.4375 | Direct
[12 empty] | 456H-0304 | Super Cobalt | T15 | AM200 | GEN2 | SV125308 | Super Cobalt | T15 | H-Coating | SV Point | 6 | 6 | 3.125 | 3.125 | 79.38 | 0.4375 | Direct
[12 empty] | 456H-80 | Super Cobalt | T15 | AM200 | GEN2 | SV175800 | Super Cobalt | T15 | H-Coating | SV Point | 6 | 6 | - | 3.1496 | 80 | 0.4375 | Direct
[12 empty] | 456H-0305 | Super Cobalt | T15 | AM200 | GEN2 | SV125310 | Super Cobalt | T15 | H-Coating | SV Point | 6 | 6 | 3.1563 | 3.1563 | 80.17 | 0.4375 | Direct
[12 empty] | 456H-0306 | Super Cobalt | T15 | AM200 | GEN2 | SV125312 | Super Cobalt | T15 | H-Coating | SV Point | 6 | 6 | 3.1875 | 3.1875 | 80.96 | 0.4375 | Direct
[12 empty] | 456H-0307 | Super Cobalt | T15 | AM200 | GEN2 | SV125314 | Super Cobalt | T15 | H-Coating | SV Point | 6 | 6 | 3.2188 | 3.2188 | 81.76 | 0.4375 | Direct
[12 empty] | 456H-82 | Super Cobalt | T15 | AM200 | GEN2 | SV175820 | Super Cobalt | T15 | H-Coating | SV Point | 6 | 6 | - | 3.2283 | 82 | 0.4375 | Direct
[12 empty] | 456H-0308 | Super Cobalt | T15 | AM200 | GEN2 | SV125316 | Super Cobalt | T15 | H-Coating | SV Point | 6 | 6 | 3.25 | 3.25 | 82.55 | 0.4375 | Direct
[12 empty] | 456H-0309 | Super Cobalt | T15 | AM200 | GEN2 | SV125318 | Super Cobalt | T15 | H-Coating | SV Point | 6 | 6 | 3.2813 | 3.2813 | 83.34 | 0.4375 | Direct
[12 empty] | 456H-84 | Super Cobalt | T15 | AM200 | GEN2 | SV175840 | Super Cobalt | T15 | H-Coating | SV Point | 6 | 6 | - | 3.3071 | 84 | 0.4375 | Direct
[12 empty] | 456H-0310 | Super Cobalt | T15 | AM200 | GEN2 | SV125320 | Super Cobalt | T15 | H-Coating | SV Point | 6 | 6 | 3.3125 | 3.3125 | 84.14 | 0.4375 | Direct
[12 empty] | 456H-0311 | Super Cobalt | T15 | AM200 | GEN2 | SV125322 | Super Cobalt | T15 | H-Coating | SV Point | 6 | 6 | 3.3438 | 3.3438 | 84.93 | 0.4375 | Direct
[12 empty] | 456H-0312 | Super Cobalt | T15 | AM200 | GEN2 | SV125324 | Super Cobalt | T15 | H-Coating | SV Point | 6 | 6 | 3.375 | 3.375 | 85.73 | 0.4375 | Direct
[12 empty] | 456H-86 | Super Cobalt | T15 | AM200 | GEN2 | SV175860 | Super Cobalt | T15 | H-Coating | SV Point | 6 | 6 | - | 3.3858 | 86 | 0.4375 | Direct
[12 empty] | 456H-0313 | Super Cobalt | T15 | AM200 | GEN2 | SV125326 | Super Cobalt | T15 | H-Coating | SV Point | 6 | 6 | 3.4063 | 3.4063 | 86.52 | 0.4375 | Direct
[12 empty] | 456H-0314 | Super Cobalt | T15 | AM200 | GEN2 | SV125328 | Super Cobalt | T15 | H-Coating | SV Point | 6 | 6 | 3.4375 | 3.4375 | 87.31 | 0.4375 | Direct
[12 empty] | 456H-88 | Super Cobalt | T15 | AM200 | GEN2 | SV175880 | Super Cobalt | T15 | H-Coating | SV Point | 6 | 6 | - | 3.4646 | 88 | 0.4375 | Direct
[12 empty] | 456H-0315 | Super Cobalt | T15 | AM200 | GEN2 | SV125330 | Super Cobalt | T15 | H-Coating | SV Point | 6 | 6 | 3.4688 | 3.4688 | 88.11 | 0.4375 | Direct
[12 empty] | 456H-0316 | Super Cobalt | T15 | AM200 | GEN2 | SV125332 | Super Cobalt | T15 | H-Coating | SV Point | 6 | 6 | 3.5 | 3.5 | 88.9 | 0.4375 | Direct
[12 empty] | 457H-0317 | Super Cobalt | T15 | AM200 | GEN2 | SV125334 | Super Cobalt | T15 | H-Coating | SV Point | 7 | 7 | 3.5313 | 3.5313 | 89.69 | 0.4375 | Direct
[12 empty] | 457H-90 | Super Cobalt | T15 | AM200 | GEN2 | SV175900 | Super Cobalt | T15 | H-Coating | SV Point | 7 | 7 | - | 3.5433 | 90 | 0.4375 | Direct
[12 empty] | 457H-0318 | Super Cobalt | T15 | AM200 | GEN2 | SV125336 | Super Cobalt | T15 | H-Coating | SV Point | 7 | 7 | 3.5625 | 3.5625 | 90.49 | 0.4375 | Direct
[12 empty] | 457H-0319 | Super Cobalt | T15 | AM200 | GEN2 | SV125338 | Super Cobalt | T15 | H-Coating | SV Point | 7 | 7 | 3.5938 | 3.5938 | 91.28 | 0.4375 | Direct
[12 empty] | 457H-92 | Super Cobalt | T15 | AM200 | GEN2 | SV175920 | Super Cobalt | T15 | H-Coating | SV Point | 7 | 7 | - | 3.6221 | 92 | 0.4375 | Direct
[12 empty] | 457H-0320 | Super Cobalt | T15 | AM200 | GEN2 | SV125340 | Super Cobalt | T15 | H-Coating | SV Point | 7 | 7 | 3.625 | 3.625 | 92.08 | 0.4375 | Direct
[12 empty] | 457H-0321 | Super Cobalt | T15 | AM200 | GEN2 | SV125342 | Super Cobalt | T15 | H-Coating | SV Point | 7 | 7 | 3.6563 | 3.6563 | 92.87 | 0.4375 | Direct
[12 empty] | 457H-0322 | Super Cobalt | T15 | AM200 | GEN2 | SV125344 | Super Cobalt | T15 | H-Coating | SV Point | 7 | 7 | 3.6875 | 3.6875 | 93.66 | 0.4375 | Direct
[12 empty] | 457H-94 | Super Cobalt | T15 | AM200 | GEN2 | SV175940 | Super Cobalt | T15 | H-Coating | SV Point | 7 | 7 | - | 3.7008 | 94 | 0.4375 | Direct
[12 empty] | 457H-0323 | Super Cobalt | T15 | AM200 | GEN2 | SV125346 | Super Cobalt | T15 | H-Coating | SV Point | 7 | 7 | 3.7188 | 3.7188 | 94.46 | 0.4375 | Direct
[12 empty] | 457H-0324 | Super Cobalt | T15 | AM200 | GEN2 | SV125348 | Super Cobalt | T15 | H-Coating | SV Point | 7 | 7 | 3.75 | 3.75 | 95.25 | 0.4375 | Direct
[12 empty] | 457H-96 | Super Cobalt | T15 | AM200 | GEN2 | SV175960 | Super Cobalt | T15 | H-Coating | SV Point | 7 | 7 | - | 3.7795 | 96 | 0.4375 | Direct
[12 empty] | 457H-0325 | Super Cobalt | T15 | AM200 | GEN2 | SV125350 | Super Cobalt | T15 | H-Coating | SV Point | 7 | 7 | 3.7813 | 3.7813 | 96.04 | 0.4375 | Direct
[12 empty] | 457H-0326 | Super Cobalt | T15 | AM200 | GEN2 | SV125352 | Super Cobalt | T15 | H-Coating | SV Point | 7 | 7 | 3.8125 | 3.8125 | 96.84 | 0.4375 | Direct
[12 empty] | 457H-0327 | Super Cobalt | T15 | AM200 | GEN2 | SV125354 | Super Cobalt | T15 | H-Coating | SV Point | 7 | 7 | 3.8438 | 3.8438 | 97.63 | 0.4375 | Direct
[12 empty] | 457H-98 | Super Cobalt | T15 | AM200 | GEN2 | SV175980 | Super Cobalt | T15 | H-Coating | SV Point | 7 | 7 | - | 3.8583 | 98 | 0.4375 | Direct
[12 empty] | 457H-0328 | Super Cobalt | T15 | AM200 | GEN2 | SV125356 | Super Cobalt | T15 | H-Coating | SV Point | 7 | 7 | 3.875 | 3.875 | 98.43 | 0.4375 | Direct
[12 empty] | 457H-0329 | Super Cobalt | T15 | AM200 | GEN2 | SV125358 | Super Cobalt | T15 | H-Coating | SV Point | 7 | 7 | 3.9063 | 3.9063 | 99.22 | 0.4375 | Direct
[12 empty] | 457H-100 | Super Cobalt | T15 | AM200 | GEN2 | SV175A00 | Super Cobalt | T15 | H-Coating | SV Point | 7 | 7 | - | 3.937 | 100 | 0.4375 | Direct
[12 empty] | 457H-0330 | Super Cobalt | T15 | AM200 | GEN2 | SV125360 | Super Cobalt | T15 | H-Coating | SV Point | 7 | 7 | 3.9375 | 3.9375 | 100.01 | 0.4375 | Direct
[12 empty] | 457H-0331 | Super Cobalt | T15 | AM200 | GEN2 | SV125362 | Super Cobalt | T15 | H-Coating | SV Point | 7 | 7 | 3.9688 | 3.9688 | 100.81 | 0.4375 | Direct
[12 empty] | 457H-0400 | Super Cobalt | T15 | AM200 | GEN2 | SV125400 | Super Cobalt | T15 | H-Coating | SV Point | 7 | 7 | 4 | 4 | 101.6 | 0.4375 | Direct
[12 empty] | 458H-102 | Super Cobalt | T15 | AM200 | GEN2 | SV125401 | Super Cobalt | T15 | H-Coating | SV Point | 8 | 8 | 4.0157 | 4.0157 | 102 | 0.4375 | Direct
[12 empty] | 458H-0402 | Super Cobalt | T15 | AM200 | GEN2 | SV125404 | Super Cobalt | T15 | H-Coating | SV Point | 8 | 8 | 4.0625 | 4.0625 | 103.19 | 0.4375 | Direct
[12 empty] | 458H-104 | Super Cobalt | T15 | AM200 | GEN2 | SV125406 | Super Cobalt | T15 | H-Coating | SV Point | 8 | 8 | 4.0938 | 4.0945 | 104 | 0.4375 | Direct
[12 empty] | 458H-0404 | Super Cobalt | T15 | AM200 | GEN2 | SV125408 | Super Cobalt | T15 | H-Coating | SV Point | 8 | 8 | 4.125 | 4.125 | 104.75 | 0.4375 | Direct
[12 empty] | 458H-106 | Super Cobalt | T15 | AM200 | GEN2 | SV175A60 | Super Cobalt | T15 | H-Coating | SV Point | 8 | 8 | - | 4.1732 | 106 | 0.4375 | Direct
[12 empty] | 458H-0406 | Super Cobalt | T15 | AM200 | GEN2 | SV125412 | Super Cobalt | T15 | H-Coating | SV Point | 8 | 8 | 4.1875 | 4.1875 | 106.36 | 0.4375 | Direct
[12 empty] | 458H-0408 | Super Cobalt | T15 | AM200 | GEN2 | SV125416 | Super Cobalt | T15 | H-Coating | SV Point | 8 | 8 | 4.25 | 4.25 | 107.95 | 0.4375 | Direct
[12 empty] | 458H-108 | Super Cobalt | T15 | AM200 | GEN2 | SV175A80 | Super Cobalt | T15 | H-Coating | SV Point | 8 | 8 | - | 4.252 | 108 | 0.4375 | Direct
[12 empty] | 458H-0410 | Super Cobalt | T15 | AM200 | GEN2 | SV125420 | Super Cobalt | T15 | H-Coating | SV Point | 8 | 8 | 4.3125 | 4.3125 | 109.54 | 0.4375 | Direct
[12 empty] | 458H-110 | Super Cobalt | T15 | AM200 | GEN2 | SV175B00 | Super Cobalt | T15 | H-Coating | SV Point | 8 | 8 | - | 4.3307 | 110 | 0.4375 | Direct
[12 empty] | 458H-0412 | Super Cobalt | T15 | AM200 | GEN2 | SV125424 | Super Cobalt | T15 | H-Coating | SV Point | 8 | 8 | 4.375 | 4.375 | 111.13 | 0.4375 | Direct
[12 empty] | 458H-112 | Super Cobalt | T15 | AM200 | GEN2 | SV175B20 | Super Cobalt | T15 | H-Coating | SV Point | 8 | 8 | - | 4.4094 | 112 | 0.4375 | Direct
[12 empty] | 458H-0414 | Super Cobalt | T15 | AM200 | GEN2 | SV125428 | Super Cobalt | T15 | H-Coating | SV Point | 8 | 8 | 4.4375 | 4.4375 | 112.71 | 0.4375 | Direct
[12 empty] | 458H-114 | Super Cobalt | T15 | AM200 | GEN2 | SV175B40 | Super Cobalt | T15 | H-Coating | SV Point | 8 | 8 | - | 4.4882 | 114 | 0.4375 | Direct
[12 empty] | 458H-0416 | Super Cobalt | T15 | AM200 | GEN2 | SV125432 | Super Cobalt | T15 | H-Coating | SV Point | 8 | 8 | 4.5 | 4.5 | 114.3 | 0.4375 | Direct
[12 empty] | 483H-0113 | Premium Cobalt | M48 | AM200 | GEN2 | SV525126 | Premium Cobalt | M48 | H-Coating | SV Point | 3 | 3 | 1.4063 | 1.4063 | 35.72 | 0.25 | Direct
[12 empty] | 483H-36 | Premium Cobalt | M48 | AM200 | GEN2 | SV575360 | Premium Cobalt | M48 | H-Coating | SV Point | 3 | 3 | - | 1.4173 | 36 | 0.25 | Direct
[12 empty] | 483H-0114 | Premium Cobalt | M48 | AM200 | GEN2 | SV525128 | Premium Cobalt | M48 | H-Coating | SV Point | 3 | 3 | 1.4375 | 1.4375 | 36.51 | 0.25 | Direct
[12 empty] | 483H-37 | Premium Cobalt | M48 | AM200 | GEN2 | SV575370 | Premium Cobalt | M48 | H-Coating | SV Point | 3 | 3 | - | 1.4567 | 37 | 0.25 | Direct
[12 empty] | 483H-0115 | Premium Cobalt | M48 | AM200 | GEN2 | SV525130 | Premium Cobalt | M48 | H-Coating | SV Point | 3 | 3 | 1.4688 | 1.4688 | 37.31 | 0.25 | Direct
[12 empty] | 483H-38 | Premium Cobalt | M48 | AM200 | GEN2 | SV575380 | Premium Cobalt | M48 | H-Coating | SV Point | 3 | 3 | - | 1.4961 | 38 | 0.25 | Direct
[12 empty] | 483H-0116 | Premium Cobalt | M48 | AM200 | GEN2 | SV525132 | Premium Cobalt | M48 | H-Coating | SV Point | 3 | 3 | 1.5 | 1.5 | 38.1 | 0.25 | Direct
[12 empty] | 483H-0117 | Premium Cobalt | M48 | AM200 | GEN2 | SV525134 | Premium Cobalt | M48 | H-Coating | SV Point | 3 | 3 | 1.5313 | 1.5313 | 38.89 | 0.25 | Direct
[12 empty] | 483H-39 | Premium Cobalt | M48 | AM200 | GEN2 | SV575390 | Premium Cobalt | M48 | H-Coating | SV Point | 3 | 3 | - | 1.5354 | 39 | 0.25 | Direct
[12 empty] | 483H-1.547 | Premium Cobalt | M48 | AM200 | GEN2 | 11 6: 3; 13 8: -; 14 9: 1.547; 15 10: 39.29; 16 11: 0.25; 17 12: No Cross
[12 empty] | 483H-0118 | Premium Cobalt | M48 | AM200 | GEN2 | SV525136 | Premium Cobalt | M48 | H-Coating | SV Point | 3 | 3 | 1.5625 | 1.5625 | 39.69 | 0.25 | Direct
[12 empty] | 483H-40 | Premium Cobalt | M48 | AM200 | GEN2 | SV575400 | Premium Cobalt | M48 | H-Coating | SV Point | 3 | 3 | - | 1.5748 | 40 | 0.25 | Direct
[12 empty] | 483H-0119 | Premium Cobalt | M48 | AM200 | GEN2 | SV525138 | Premium Cobalt | M48 | H-Coating | SV Point | 3 | 3 | 1.5938 | 1.5938 | 40.48 | 0.25 | Direct
[12 empty] | 483H-41 | Premium Cobalt | M48 | AM200 | GEN2 | SV575410 | Premium Cobalt | M48 | H-Coating | SV Point | 3 | 3 | - | 1.6142 | 41 | 0.25 | Direct
[12 empty] | 483H-0120 | Premium Cobalt | M48 | AM200 | GEN2 | SV525140 | Premium Cobalt | M48 | H-Coating | SV Point | 3 | 3 | 1.625 | 1.625 | 41.28 | 0.25 | Direct
[12 empty] | 483H-42 | Premium Cobalt | M48 | AM200 | GEN2 | SV575420 | Premium Cobalt | M48 | H-Coating | SV Point | 3 | 3 | - | 1.6535 | 42 | 0.25 | Direct
[12 empty] | 483H-0121 | Premium Cobalt | M48 | AM200 | GEN2 | SV525142 | Premium Cobalt | M48 | H-Coating | SV Point | 3 | 3 | 1.6563 | 1.6563 | 42.07 | 0.25 | Direct
[12 empty] | 483H-0122 | Premium Cobalt | M48 | AM200 | GEN2 | SV525144 | Premium Cobalt | M48 | H-Coating | SV Point | 3 | 3 | 1.6875 | 1.6875 | 42.86 | 0.25 | Direct
[12 empty] | 483H-43 | Premium Cobalt | M48 | AM200 | GEN2 | SV575430 | Premium Cobalt | M48 | H-Coating | SV Point | 3 | 3 | - | 1.6929 | 43 | 0.25 | Direct
[12 empty] | 483H-0123 | Premium Cobalt | M48 | AM200 | GEN2 | SV525146 | Premium Cobalt | M48 | H-Coating | SV Point | 3 | 3 | 1.7188 | 1.7188 | 43.66 | 0.25 | Direct
[12 empty] | 483H-44 | Premium Cobalt | M48 | AM200 | GEN2 | SV575440 | Premium Cobalt | M48 | H-Coating | SV Point | 3 | 3 | - | 1.7323 | 44 | 0.25 | Direct
[12 empty] | 483H-0124 | Premium Cobalt | M48 | AM200 | GEN2 | SV525148 | Premium Cobalt | M48 | H-Coating | SV Point | 3 | 3 | 1.75 | 1.75 | 44.45 | 0.25 | Direct
[12 empty] | 483H-45 | Premium Cobalt | M48 | AM200 | GEN2 | SV575450 | Premium Cobalt | M48 | H-Coating | SV Point | 3 | 3 | - | 1.7717 | 45 | 0.25 | Direct
[12 empty] | 483H-0125 | Premium Cobalt | M48 | AM200 | GEN2 | SV525150 | Premium Cobalt | M48 | H-Coating | SV Point | 3 | 3 | 1.7813 | 1.7813 | 45.24 | 0.25 | Direct
[12 empty] | 483H-45.5 | Premium Cobalt | M48 | AM200 | GEN2 | 11 6: 3; 13 8: -; 14 9: 1.7913; 15 10: 45.5; 16 11: 0.25; 17 12: No Cross
[12 empty] | 483H-1.797 | Premium Cobalt | M48 | AM200 | GEN2 | 11 6: 3; 13 8: -; 14 9: 1.797; 15 10: 45.64; 16 11: 0.25; 17 12: No Cross
[12 empty] | 483H-46 | Premium Cobalt | M48 | AM200 | GEN2 | SV575460 | Premium Cobalt | M48 | H-Coating | SV Point | 3 | 3 | - | 1.811 | 46 | 0.25 | Direct
[12 empty] | 483H-0126 | Premium Cobalt | M48 | AM200 | GEN2 | SV525152 | Premium Cobalt | M48 | H-Coating | SV Point | 3 | 3 | 1.8125 | 1.8125 | 46.04 | 0.25 | Direct
[12 empty] | 483H-0127 | Premium Cobalt | M48 | AM200 | GEN2 | SV525154 | Premium Cobalt | M48 | H-Coating | SV Point | 3 | 3 | 1.8438 | 1.8438 | 46.83 | 0.25 | Direct
[12 empty] | 483H-47 | Premium Cobalt | M48 | AM200 | GEN2 | SV575470 | Premium Cobalt | M48 | H-Coating | SV Point | 3 | 3 | - | 1.8504 | 47 | 0.25 | Direct
[12 empty] | 483H-0128 | Premium Cobalt | M48 | AM200 | GEN2 | SV525156 | Premium Cobalt | M48 | H-Coating | SV Point | 3 | 3 | 1.875 | 1.875 | 47.63 | 0.25 | Direct
[12 empty] | 453T-0113 | Super Cobalt | T15 | TiN | GEN2 | SV120126 | Super Cobalt | T15 | Hardslick | SV Point | 3 | 3 | 1.4063 | 1.4063 | 35.72 | 0.25 | Alternate
[12 empty] | 453T-36 | Super Cobalt | T15 | TiN | GEN2 | SV170360 | Super Cobalt | T15 | Hardslick | SV Point | 3 | 3 | - | 1.4173 | 36 | 0.25 | Alternate
[12 empty] | 453T-0114 | Super Cobalt | T15 | TiN | GEN2 | SV120128 | Super Cobalt | T15 | Hardslick | SV Point | 3 | 3 | 1.4375 | 1.4375 | 36.51 | 0.25 | Alternate
[12 empty] | 453T-37 | Super Cobalt | T15 | TiN | GEN2 | SV170370 | Super Cobalt | T15 | Hardslick | SV Point | 3 | 3 | - | 1.4567 | 37 | 0.25 | Alternate
[12 empty] | 453T-0115 | Super Cobalt | T15 | TiN | GEN2 | SV120130 | Super Cobalt | T15 | Hardslick | SV Point | 3 | 3 | 1.4688 | 1.4688 | 37.31 | 0.25 | Alternate
[12 empty] | 453T-38 | Super Cobalt | T15 | TiN | GEN2 | SV170380 | Super Cobalt | T15 | Hardslick | SV Point | 3 | 3 | - | 1.4961 | 38 | 0.25 | Alternate
[12 empty] | 453T-0116 | Super Cobalt | T15 | TiN | GEN2 | SV120132 | Super Cobalt | T15 | Hardslick | SV Point | 3 | 3 | 1.5 | 1.5 | 38.1 | 0.25 | Alternate
[12 empty] | 453T-0117 | Super Cobalt | T15 | TiN | GEN2 | SV120134 | Super Cobalt | T15 | Hardslick | SV Point | 3 | 3 | 1.5313 | 1.5313 | 38.89 | 0.25 | Alternate
[12 empty] | 453T-39 | Super Cobalt | T15 | TiN | GEN2 | SV170390 | Super Cobalt | T15 | Hardslick | SV Point | 3 | 3 | - | 1.5354 | 39 | 0.25 | Alternate
[12 empty] | 453T-1.547 | Super Cobalt | T15 | TiN | GEN2 | 11 6: 3; 13 8: -; 14 9: 1.547; 15 10: 39.29; 16 11: 0.25; 17 12: No Cross
[12 empty] | 453T-0118 | Super Cobalt | T15 | TiN | GEN2 | SV120136 | Super Cobalt | T15 | Hardslick | SV Point | 3 | 3 | 1.5625 | 1.5625 | 39.69 | 0.25 | Alternate
[12 empty] | 453T-40 | Super Cobalt | T15 | TiN | GEN2 | SV170400 | Super Cobalt | T15 | Hardslick | SV Point | 3 | 3 | - | 1.5748 | 40 | 0.25 | Alternate
[12 empty] | 453T-0119 | Super Cobalt | T15 | TiN | GEN2 | SV120138 | Super Cobalt | T15 | Hardslick | SV Point | 3 | 3 | 1.5938 | 1.5938 | 40.48 | 0.25 | Alternate
[12 empty] | 453T-41 | Super Cobalt | T15 | TiN | GEN2 | SV170410 | Super Cobalt | T15 | Hardslick | SV Point | 3 | 3 | - | 1.6142 | 41 | 0.25 | Alternate
[12 empty] | 453T-0120 | Super Cobalt | T15 | TiN | GEN2 | SV120140 | Super Cobalt | T15 | Hardslick | SV Point | 3 | 3 | 1.625 | 1.625 | 41.28 | 0.25 | Alternate
[12 empty] | 453T-42 | Super Cobalt | T15 | TiN | GEN2 | SV170420 | Super Cobalt | T15 | Hardslick | SV Point | 3 | 3 | - | 1.6535 | 42 | 0.25 | Alternate
[12 empty] | 453T-0121 | Super Cobalt | T15 | TiN | GEN2 | SV120142 | Super Cobalt | T15 | Hardslick | SV Point | 3 | 3 | 1.6563 | 1.6563 | 42.07 | 0.25 | Alternate
[12 empty] | 453T-0122 | Super Cobalt | T15 | TiN | GEN2 | SV120144 | Super Cobalt | T15 | Hardslick | SV Point | 3 | 3 | 1.6875 | 1.6875 | 42.86 | 0.25 | Alternate
[12 empty] | 453T-43 | Super Cobalt | T15 | TiN | GEN2 | SV170430 | Super Cobalt | T15 | Hardslick | SV Point | 3 | 3 | - | 1.6929 | 43 | 0.25 | Alternate
[12 empty] | 453T-0123 | Super Cobalt | T15 | TiN | GEN2 | SV120146 | Super Cobalt | T15 | Hardslick | SV Point | 3 | 3 | 1.7188 | 1.7188 | 43.66 | 0.25 | Alternate
[12 empty] | 453T-44 | Super Cobalt | T15 | TiN | GEN2 | SV170440 | Super Cobalt | T15 | Hardslick | SV Point | 3 | 3 | - | 1.7323 | 44 | 0.25 | Alternate
[12 empty] | 453T-0124 | Super Cobalt | T15 | TiN | GEN2 | SV120148 | Super Cobalt | T15 | Hardslick | SV Point | 3 | 3 | 1.75 | 1.75 | 44.45 | 0.25 | Alternate
[12 empty] | 453T-45 | Super Cobalt | T15 | TiN | GEN2 | SV170450 | Super Cobalt | T15 | Hardslick | SV Point | 3 | 3 | - | 1.7717 | 45 | 0.25 | Alternate
[12 empty] | 453T-0125 | Super Cobalt | T15 | TiN | GEN2 | SV120150 | Super Cobalt | T15 | Hardslick | SV Point | 3 | 3 | 1.7813 | 1.7813 | 45.24 | 0.25 | Alternate
[12 empty] | 453T-45.5 | Super Cobalt | T15 | TiN | GEN2 | 11 6: 3; 13 8: -; 14 9: 1.7913; 15 10: 45.5; 16 11: 0.25; 17 12: No Cross
[12 empty] | 453T-1.797 | Super Cobalt | T15 | TiN | GEN2 | 11 6: 3; 13 8: -; 14 9: 1.797; 15 10: 45.64; 16 11: 0.25; 17 12: No Cross
[12 empty] | 453T-46 | Super Cobalt | T15 | TiN | GEN2 | SV170460 | Super Cobalt | T15 | Hardslick | SV Point | 3 | 3 | - | 1.811 | 46 | 0.25 | Alternate
[12 empty] | 453T-0126 | Super Cobalt | T15 | TiN | GEN2 | SV120152 | Super Cobalt | T15 | Hardslick | SV Point | 3 | 3 | 1.8125 | 1.8125 | 46.04 | 0.25 | Alternate
[12 empty] | 453T-0127 | Super Cobalt | T15 | TiN | GEN2 | SV120154 | Super Cobalt | T15 | Hardslick | SV Point | 3 | 3 | 1.8438 | 1.8438 | 46.83 | 0.25 | Alternate
[12 empty] | 453T-47 | Super Cobalt | T15 | TiN | GEN2 | SV170470 | Super Cobalt | T15 | Hardslick | SV Point | 3 | 3 | - | 1.8504 | 47 | 0.25 | Alternate
[12 empty] | 453T-0128 | Super Cobalt | T15 | TiN | GEN2 | SV120156 | Super Cobalt | T15 | Hardslick | SV Point | 3 | 3 | 1.875 | 1.875 | 47.63 | 0.25 | Alternate
[12 empty] | 454T-48 | Super Cobalt | T15 | TiN | GEN2 | SV170480 | Super Cobalt | T15 | Hardslick | SV Point | 4 | 4 | - | 1.8898 | 48 | 0.3125 | Alternate
[12 empty] | 454T-0129 | Super Cobalt | T15 | TiN | GEN2 | SV120158 | Super Cobalt | T15 | Hardslick | SV Point | 4 | 4 | 1.9063 | 1.9063 | 48.42 | 0.3125 | Alternate
[12 empty] | 454T-49 | Super Cobalt | T15 | TiN | GEN2 | SV170490 | Super Cobalt | T15 | Hardslick | SV Point | 4 | 4 | - | 1.9291 | 49 | 0.3125 | Alternate
[12 empty] | 454T-0130 | Super Cobalt | T15 | TiN | GEN2 | SV120160 | Super Cobalt | T15 | Hardslick | SV Point | 4 | 4 | 1.9375 | 1.9375 | 49.21 | 0.3125 | Alternate
[12 empty] | 454T-50 | Super Cobalt | T15 | TiN | GEN2 | SV170500 | Super Cobalt | T15 | Hardslick | SV Point | 4 | 4 | - | 1.9685 | 50 | 0.3125 | Alternate
[12 empty] | 454T-0131 | Super Cobalt | T15 | TiN | GEN2 | SV120162 | Super Cobalt | T15 | Hardslick | SV Point | 4 | 4 | 1.9688 | 1.9688 | 50.01 | 0.3125 | Alternate
[12 empty] | 454T-0200 | Super Cobalt | T15 | TiN | GEN2 | SV120200 | Super Cobalt | T15 | Hardslick | SV Point | 4 | 4 | 2 | 2 | 50.8 | 0.3125 | Alternate
[12 empty] | 454T-51 | Super Cobalt | T15 | TiN | GEN2 | SV170510 | Super Cobalt | T15 | Hardslick | SV Point | 4 | 4 | - | 2.0079 | 51 | 0.3125 | Alternate
[12 empty] | 454T-0201 | Super Cobalt | T15 | TiN | GEN2 | SV120202 | Super Cobalt | T15 | Hardslick | SV Point | 4 | 4 | 2.0313 | 2.0313 | 51.59 | 0.3125 | Alternate
[12 empty] | 454T-52 | Super Cobalt | T15 | TiN | GEN2 | SV120203 | Super Cobalt | T15 | Hardslick | SV Point | 4 | 4 | 2.0469 | 2.0472 | 52 | 0.3125 | Alternate
[12 empty] | 454T-0202 | Super Cobalt | T15 | TiN | GEN2 | SV120204 | Super Cobalt | T15 | Hardslick | SV Point | 4 | 4 | 2.0625 | 2.0625 | 52.39 | 0.3125 | Alternate
[12 empty] | 454T-53 | Super Cobalt | T15 | TiN | GEN2 | SV170530 | Super Cobalt | T15 | Hardslick | SV Point | 4 | 4 | - | 2.0866 | 53 | 0.3125 | Alternate
[12 empty] | 454T-0203 | Super Cobalt | T15 | TiN | GEN2 | SV120206 | Super Cobalt | T15 | Hardslick | SV Point | 4 | 4 | 2.0938 | 2.0938 | 53.18 | 0.3125 | Alternate
[12 empty] | 454T-0204 | Super Cobalt | T15 | TiN | GEN2 | SV120208 | Super Cobalt | T15 | Hardslick | SV Point | 4 | 4 | 2.125 | 2.125 | 53.98 | 0.3125 | Alternate
[12 empty] | 454T-54 | Super Cobalt | T15 | TiN | GEN2 | SV170540 | Super Cobalt | T15 | Hardslick | SV Point | 4 | 4 | - | 2.126 | 54 | 0.3125 | Alternate
[12 empty] | 454T-0205 | Super Cobalt | T15 | TiN | GEN2 | SV120210 | Super Cobalt | T15 | Hardslick | SV Point | 4 | 4 | 2.1563 | 2.1563 | 54.77 | 0.3125 | Alternate
[12 empty] | 454T-55 | Super Cobalt | T15 | TiN | GEN2 | SV170550 | Super Cobalt | T15 | Hardslick | SV Point | 4 | 4 | - | 2.1654 | 55 | 0.3125 | Alternate
[12 empty] | 454T-0206 | Super Cobalt | T15 | TiN | GEN2 | SV120212 | Super Cobalt | T15 | Hardslick | SV Point | 4 | 4 | 2.1875 | 2.1875 | 55.56 | 0.3125 | Alternate
[12 empty] | 454T-56 | Super Cobalt | T15 | TiN | GEN2 | SV170560 | Super Cobalt | T15 | Hardslick | SV Point | 4 | 4 | - | 2.2047 | 56 | 0.3125 | Alternate
[12 empty] | 454T-0207 | Super Cobalt | T15 | TiN | GEN2 | SV120214 | Super Cobalt | T15 | Hardslick | SV Point | 4 | 4 | 2.2188 | 2.2188 | 56.36 | 0.3125 | Alternate
[12 empty] | 454T-57 | Super Cobalt | T15 | TiN | GEN2 | SV170570 | Super Cobalt | T15 | Hardslick | SV Point | 4 | 4 | - | 2.2441 | 57 | 0.3125 | Alternate
[12 empty] | 454T-0208 | Super Cobalt | T15 | TiN | GEN2 | SV120216 | Super Cobalt | T15 | Hardslick | SV Point | 4 | 4 | 2.25 | 2.25 | 57.15 | 0.3125 | Alternate
[12 empty] | 454T-0209 | Super Cobalt | T15 | TiN | GEN2 | SV120218 | Super Cobalt | T15 | Hardslick | SV Point | 4 | 4 | 2.2813 | 2.2813 | 57.94 | 0.3125 | Alternate
[12 empty] | 454T-58 | Super Cobalt | T15 | TiN | GEN2 | SV170580 | Super Cobalt | T15 | Hardslick | SV Point | 4 | 4 | - | 2.2835 | 58 | 0.3125 | Alternate
[12 empty] | 454T-0210 | Super Cobalt | T15 | TiN | GEN2 | SV120220 | Super Cobalt | T15 | Hardslick | SV Point | 4 | 4 | 2.3125 | 2.3125 | 58.74 | 0.3125 | Alternate
[12 empty] | 454T-59 | Super Cobalt | T15 | TiN | GEN2 | SV170590 | Super Cobalt | T15 | Hardslick | SV Point | 4 | 4 | - | 2.3228 | 59 | 0.3125 | Alternate
[12 empty] | 454T-0211 | Super Cobalt | T15 | TiN | GEN2 | SV120222 | Super Cobalt | T15 | Hardslick | SV Point | 4 | 4 | 2.3438 | 2.3438 | 59.53 | 0.3125 | Alternate
[12 empty] | 454T-60 | Super Cobalt | T15 | TiN | GEN2 | SV170600 | Super Cobalt | T15 | Hardslick | SV Point | 4 | 4 | - | 2.3622 | 60 | 0.3125 | Alternate
[12 empty] | 454T-0212 | Super Cobalt | T15 | TiN | GEN2 | SV120224 | Super Cobalt | T15 | Hardslick | SV Point | 4 | 4 | 2.375 | 2.375 | 60.33 | 0.3125 | Alternate
[12 empty] | 454T-61 | Super Cobalt | T15 | TiN | GEN2 | SV170610 | Super Cobalt | T15 | Hardslick | SV Point | 4 | 4 | - | 2.4016 | 61 | 0.3125 | Alternate
[12 empty] | 454T-0213 | Super Cobalt | T15 | TiN | GEN2 | SV120226 | Super Cobalt | T15 | Hardslick | SV Point | 4 | 4 | 2.4063 | 2.4063 | 61.12 | 0.3125 | Alternate
[12 empty] | 454T-0214 | Super Cobalt | T15 | TiN | GEN2 | SV120228 | Super Cobalt | T15 | Hardslick | SV Point | 4 | 4 | 2.4375 | 2.4375 | 61.91 | 0.3125 | Alternate
[12 empty] | 454T-62 | Super Cobalt | T15 | TiN | GEN2 | SV170620 | Super Cobalt | T15 | Hardslick | SV Point | 4 | 4 | - | 2.4409 | 62 | 0.3125 | Alternate
[12 empty] | 454T-0215 | Super Cobalt | T15 | TiN | GEN2 | SV120230 | Super Cobalt | T15 | Hardslick | SV Point | 4 | 4 | 2.4688 | 2.4688 | 62.71 | 0.3125 | Alternate
[12 empty] | 454T-63 | Super Cobalt | T15 | TiN | GEN2 | SV170630 | Super Cobalt | T15 | Hardslick | SV Point | 4 | 4 | - | 2.4803 | 63 | 0.3125 | Alternate
[12 empty] | 454T-0216 | Super Cobalt | T15 | TiN | GEN2 | SV120232 | Super Cobalt | T15 | Hardslick | SV Point | 4 | 4 | 2.5 | 2.5 | 63.5 | 0.3125 | Alternate
[12 empty] | 454T-64 | Super Cobalt | T15 | TiN | GEN2 | SV170640 | Super Cobalt | T15 | Hardslick | SV Point | 4 | 4 | - | 2.5197 | 64 | 0.3125 | Alternate
[12 empty] | 454T-0217 | Super Cobalt | T15 | TiN | GEN2 | SV120234 | Super Cobalt | T15 | Hardslick | SV Point | 4 | 4 | 2.5313 | 2.5313 | 64.29 | 0.3125 | Alternate
[12 empty] | 454T-65 | Super Cobalt | T15 | TiN | GEN2 | SV170650 | Super Cobalt | T15 | Hardslick | SV Point | 4 | 4 | - | 2.5591 | 65 | 0.3125 | Alternate
[12 empty] | 454T-0218 | Super Cobalt | T15 | TiN | GEN2 | SV120236 | Super Cobalt | T15 | Hardslick | SV Point | 4 | 4 | 2.5625 | 2.5625 | 65.09 | 0.3125 | Alternate
[12 empty] | 4C1YP-9.5 | Carbide | C1 (K35) | AM300 | GEN2 | SV875095 | Carbide | C5 (P40) | H-Coating | SV Point | Y | Y | - | 0.374 | 9.5 | 0.09375 | Alternate
[12 empty] | 4C1YP-0012 | Carbide | C1 (K35) | AM300 | GEN2 | SV825024 | Carbide | C5 (P40) | H-Coating | SV Point | Y | Y | 0.375 | 0.375 | 9.53 | 0.09375 | Alternate
[12 empty] | 4C1YP-.386 | Carbide | C1 (K35) | AM300 | GEN2 | SV875098 | Carbide | C5 (P40) | H-Coating | SV Point | Y | Y | W | 0.386 | 9.8 | 0.09375 | Alternate
[12 empty] | 4C1YP-.390 | Carbide | C1 (K35) | AM300 | GEN2 | SV825025 | Carbide | C5 (P40) | H-Coating | SV Point | Y | Y | 0.39062 | 0.3906 | 9.92 | 0.09375 | Alternate
[12 empty] | 4C1YP-10 | Carbide | C1 (K35) | AM300 | GEN2 | SV875100 | Carbide | C5 (P40) | H-Coating | SV Point | Y | Y | - | 0.3937 | 10 | 0.09375 | Alternate
[12 empty] | 4C1YP-10.2 | Carbide | C1 (K35) | AM300 | GEN2 | SV875102 | Carbide | C5 (P40) | H-Coating | SV Point | Y | Y | - | 0.4016 | 10.2 | 0.09375 | Alternate
[12 empty] | 4C1YP-0013 | Carbide | C1 (K35) | AM300 | GEN2 | SV825026 | Carbide | C5 (P40) | H-Coating | SV Point | Y | Y | 0.40625 | 0.4063 | 10.32 | 0.09375 | Alternate
[12 empty] | 4C1YP-10.5 | Carbide | C1 (K35) | AM300 | GEN2 | SV875105 | Carbide | C5 (P40) | H-Coating | SV Point | Y | Y | - | 0.4134 | 10.5 | 0.09375 | Alternate
[12 empty] | 4C1YP-.421 | Carbide | C1 (K35) | AM300 | GEN2 | SV825027 | Carbide | C5 (P40) | H-Coating | SV Point | Y | Y | 0.42188 | 0.4219 | 10.72 | 0.09375 | Alternate
[12 empty] | 4C1YP-10.8 | Carbide | C1 (K35) | AM300 | GEN2 | SV875108 | Carbide | C5 (P40) | H-Coating | SV Point | Y | Y | - | 0.4252 | 10.8 | 0.09375 | Alternate
[12 empty] | 4C1YP-11 | Carbide | C1 (K35) | AM300 | GEN2 | SV875110 | Carbide | C5 (P40) | H-Coating | SV Point | Y | Y | - | 0.4331 | 11 | 0.09375 | Alternate
[12 empty] | 4C1ZP-0014 | Carbide | C1 (K35) | AM300 | GEN2 | SV825028 | Carbide | C5 (P40) | H-Coating | SV Point | Z | Z | 0.4375 | 0.4375 | 11.11 | 0.09375 | Alternate
[12 empty] | 4C1ZP-.451 | Carbide | C1 (K35) | AM300 | GEN2 | 11 6: Z; 13 8: -; 14 9: 0.451; 15 10: 11.46; 16 11: 0.09375; 17 12: No Cross
[12 empty] | 4C1ZP-11.5 | Carbide | C1 (K35) | AM300 | GEN2 | SV875115 | Carbide | C5 (P40) | H-Coating | SV Point | Z | Z | - | 0.4528 | 11.5 | 0.09375 | Alternate
[12 empty] | 4C1ZP-.453 | Carbide | C1 (K35) | AM300 | GEN2 | SV825029 | Carbide | C5 (P40) | H-Coating | SV Point | Z | Z | 0.45312 | 0.4531 | 11.51 | 0.09375 | Alternate
[12 empty] | 4C1ZP-0015 | Carbide | C1 (K35) | AM300 | GEN2 | SV825030 | Carbide | C5 (P40) | H-Coating | SV Point | Z | Z | 0.46875 | 0.4688 | 11.91 | 0.09375 | Alternate
[12 empty] | 4C1ZP-12 | Carbide | C1 (K35) | AM300 | GEN2 | SV875120 | Carbide | C5 (P40) | H-Coating | SV Point | Z | Z | - | 0.4724 | 12 | 0.09375 | Alternate
[12 empty] | 4C1ZP-.484 | Carbide | C1 (K35) | AM300 | GEN2 | SV825031 | Carbide | C5 (P40) | H-Coating | SV Point | Z | Z | 0.48438 | 0.4844 | 12.3 | 0.09375 | Alternate
[12 empty] | 4C1ZP-12.5 | Carbide | C1 (K35) | AM300 | GEN2 | SV875125 | Carbide | C5 (P40) | H-Coating | SV Point | Z | Z | - | 0.4921 | 12.5 | 0.09375 | Alternate
[12 empty] | 4C1ZP-0016 | Carbide | C1 (K35) | AM300 | GEN2 | SV825032 | Carbide | C5 (P40) | H-Coating | SV Point | Z | Z | 0.5 | 0.5 | 12.7 | 0.09375 | Alternate
[12 empty] | 4C1ZP-.506 | Carbide | C1 (K35) | AM300 | GEN2 | 11 6: Z; 13 8: -; 14 9: 0.506; 15 10: 12.85; 16 11: 0.09375; 17 12: No Cross
[12 empty] | 4C1ZP-.510 | Carbide | C1 (K35) | AM300 | GEN2 | 11 6: Z; 13 8: -; 14 9: 0.51; 15 10: 12.95; 16 11: 0.09375; 17 12: No Cross
[12 empty] | 4C10P-13 | Carbide | C1 (K35) | AM300 | GEN2 | SV875130 | Carbide | C5 (P40) | H-Coating | SV Point | 0 | 0 | - | 0.5118 | 13 | 0.125 | Alternate
[12 empty] | 4C10P-.515 | Carbide | C1 (K35) | AM300 | GEN2 | SV825033 | Carbide | C5 (P40) | H-Coating | SV Point | 0 | 0 | 0.51562 | 0.5156 | 13.1 | 0.125 | Alternate
[12 empty] | 4C10P-0017 | Carbide | C1 (K35) | AM300 | GEN2 | SV825034 | Carbide | C5 (P40) | H-Coating | SV Point | 0 | 0 | 0.53125 | 0.5313 | 13.49 | 0.125 | Alternate
[12 empty] | 4C10P-13.5 | Carbide | C1 (K35) | AM300 | GEN2 | SV875135 | Carbide | C5 (P40) | H-Coating | SV Point | 0 | 0 | - | 0.5315 | 13.5 | 0.125 | Alternate
[12 empty] | 4C10P-.546 | Carbide | C1 (K35) | AM300 | GEN2 | 11 6: 0; 13 8: 0.54688; 14 9: 0.5469; 15 10: 13.89; 16 11: 0.125; 17 12: No Cross
[12 empty] | 4C10P-14 | Carbide | C1 (K35) | AM300 | GEN2 | SV875140 | Carbide | C5 (P40) | H-Coating | SV Point | 0 | 0 | - | 0.5512 | 14 | 0.125 | Alternate
[12 empty] | 4C10P-0018 | Carbide | C1 (K35) | AM300 | GEN2 | SV825036 | Carbide | C5 (P40) | H-Coating | SV Point | 0 | 0 | 0.53125 | 0.5625 | 14.29 | 0.125 | Alternate
[12 empty] | 4C10P-14.5 | Carbide | C1 (K35) | AM300 | GEN2 | SV875145 | Carbide | C5 (P40) | H-Coating | SV Point | 0 | 0 | - | 0.5709 | 14.5 | 0.125 | Alternate
[12 empty] | 4C10P-.578 | Carbide | C1 (K35) | AM300 | GEN2 | SV825037 | Carbide | C5 (P40) | H-Coating | SV Point | 0 | 0 | 0.57812 | 0.5781 | 14.68 | 0.125 | Alternate
[12 empty] | 4C10P-15 | Carbide | C1 (K35) | AM300 | GEN2 | SV875150 | Carbide | C5 (P40) | H-Coating | SV Point | 0 | 0 | - | 0.5906 | 15 | 0.125 | Alternate
[12 empty] | 4C10P-0019 | Carbide | C1 (K35) | AM300 | GEN2 | SV825038 | Carbide | C5 (P40) | H-Coating | SV Point | 0 | 0 | 0.59375 | 0.5938 | 15.08 | 0.125 | Alternate
[12 empty] | 4C10P-.609 | Carbide | C1 (K35) | AM300 | GEN2 | SV825039 | Carbide | C5 (P40) | H-Coating | SV Point | 0.5 | 0.5 | 0.60938 | 0.6094 | 15.48 | 0.125 | Alternate
[12 empty] | 4C10P-15.5 | Carbide | C1 (K35) | AM300 | GEN2 | SV875155 | Carbide | C5 (P40) | H-Coating | SV Point | 0.5 | 0.5 | - | 0.6102 | 15.5 | 0.125 | Alternate
[12 empty] | 4C10P-0020 | Carbide | C1 (K35) | AM300 | GEN2 | SV825040 | Carbide | C5 (P40) | H-Coating | SV Point | 0.5 | 0.5 | 0.625 | 0.625 | 15.88 | 0.125 | Alternate
[12 empty] | 4C10P-16 | Carbide | C1 (K35) | AM300 | GEN2 | SV875160 | Carbide | C5 (P40) | H-Coating | SV Point | 0.5 | 0.5 | - | 0.6299 | 16 | 0.125 | Alternate
[12 empty] | 4C10P-.640 | Carbide | C1 (K35) | AM300 | GEN2 | SV825041 | Carbide | C5 (P40) | H-Coating | SV Point | 0.5 | 0.5 | 0.64062 | 0.6406 | 16.27 | 0.125 | Alternate
[12 empty] | 4C10P-16.5 | Carbide | C1 (K35) | AM300 | GEN2 | SV875165 | Carbide | C5 (P40) | H-Coating | SV Point | 0.5 | 0.5 | - | 0.6496 | 16.5 | 0.125 | Alternate
[12 empty] | 4C10P-0021 | Carbide | C1 (K35) | AM300 | GEN2 | SV825042 | Carbide | C5 (P40) | H-Coating | SV Point | 0.5 | 0.5 | 0.65625 | 0.6563 | 16.67 | 0.125 | Alternate
[12 empty] | 4C10P-17 | Carbide | C1 (K35) | AM300 | GEN2 | SV875170 | Carbide | C5 (P40) | H-Coating | SV Point | 0.5 | 0.5 | - | 0.6693 | 17 | 0.125 | Alternate
[12 empty] | 4C10P-.671 | Carbide | C1 (K35) | AM300 | GEN2 | SV825043 | Carbide | C5 (P40) | H-Coating | SV Point | 0.5 | 0.5 | 0.67188 | 0.6719 | 17.07 | 0.125 | Alternate
[12 empty] | 4C10P-0022 | Carbide | C1 (K35) | AM300 | GEN2 | SV825044 | Carbide | C5 (P40) | H-Coating | SV Point | 0.5 | 0.5 | 0.6875 | 0.6875 | 17.46 | 0.125 | Alternate
[12 empty] | 4C10P-17.5 | Carbide | C1 (K35) | AM300 | GEN2 | SV875175 | Carbide | C5 (P40) | H-Coating | SV Point | 0.5 | 0.5 | - | 0.689 | 17.5 | 0.125 | Alternate
[12 empty] | 4C11P-.703 | Carbide | C1 (K35) | AM300 | GEN2 | SV825045 | Carbide | C5 (P40) | H-Coating | SV Point | 1 | 1 | 0.70312 | 0.7031 | 17.86 | 0.15625 | Alternate
[12 empty] | 4C11P-18 | Carbide | C1 (K35) | AM300 | GEN2 | SV875180 | Carbide | C5 (P40) | H-Coating | SV Point | 1 | 1 | - | 0.7087 | 18 | 0.15625 | Alternate
[12 empty] | 4C11P-0023 | Carbide | C1 (K35) | AM300 | GEN2 | SV825046 | Carbide | C5 (P40) | H-Coating | SV Point | 1 | 1 | 0.71875 | 0.7188 | 18.26 | 0.15625 | Alternate
[12 empty] | 4C11P-18.5 | Carbide | C1 (K35) | AM300 | GEN2 | SV875185 | Carbide | C5 (P40) | H-Coating | SV Point | 1 | 1 | - | 0.7283 | 18.5 | 0.15625 | Alternate
[12 empty] | 4C11P-.734 | Carbide | C1 (K35) | AM300 | GEN2 | SV825047 | Carbide | C5 (P40) | H-Coating | SV Point | 1 | 1 | 0.73438 | 0.7344 | 18.65 | 0.15625 | Alternate
[12 empty] | 4C11P-19 | Carbide | C1 (K35) | AM300 | GEN2 | SV875190 | Carbide | C5 (P40) | H-Coating | SV Point | 1 | 1 | - | 0.748 | 19 | 0.15625 | Alternate
[12 empty] | 4C11P-0024 | Carbide | C1 (K35) | AM300 | GEN2 | SV825048 | Carbide | C5 (P40) | H-Coating | SV Point | 1 | 1 | 0.75 | 0.75 | 19.05 | 0.15625 | Alternate
[12 empty] | 4C11P-.765 | Carbide | C1 (K35) | AM300 | GEN2 | 11 6: 1; 13 8: 0.76562; 14 9: 0.7656; 15 10: 19.45; 16 11: 0.15625; 17 12: No Cross
[12 empty] | 4C11P-19.5 | Carbide | C1 (K35) | AM300 | GEN2 | SV875195 | Carbide | C5 (P40) | H-Coating | SV Point | 1 | 1 | - | 0.7677 | 19.5 | 0.15625 | Alternate
[12 empty] | 4C11P-0025 | Carbide | C1 (K35) | AM300 | GEN2 | SV825050 | Carbide | C5 (P40) | H-Coating | SV Point | 1 | 1 | 0.78125 | 0.7813 | 19.84 | 0.15625 | Alternate
[12 empty] | 4C11P-20 | Carbide | C1 (K35) | AM300 | GEN2 | SV875200 | Carbide | C5 (P40) | H-Coating | SV Point | 1 | 1 | - | 0.7874 | 20 | 0.15625 | Alternate
[12 empty] | 4C11P-.796 | Carbide | C1 (K35) | AM300 | GEN2 | SV825051 | Carbide | C5 (P40) | H-Coating | SV Point | 1 | 1 | 0.79688 | 0.7969 | 20.24 | 0.15625 | Alternate
[12 empty] | 4C11P-.801 | Carbide | C1 (K35) | AM300 | GEN2 | 11 6: 1; 13 8: -; 14 9: 0.801; 15 10: 20.34; 16 11: 0.15625; 17 12: No Cross
[12 empty] | 4C11P-20.5 | Carbide | C1 (K35) | AM300 | GEN2 | SV875205 | Carbide | C5 (P40) | H-Coating | SV Point | 1 | 1 | - | 0.8071 | 20.5 | 0.15625 | Alternate
[12 empty] | 4C11P-0026 | Carbide | C1 (K35) | AM300 | GEN2 | SV825052 | Carbide | C5 (P40) | H-Coating | SV Point | 1 | 1 | 0.8125 | 0.8125 | 20.64 | 0.15625 | Alternate
[12 empty] | 4C11P-21 | Carbide | C1 (K35) | AM300 | GEN2 | SV875210 | Carbide | C5 (P40) | H-Coating | SV Point | 1 | 1 | - | 0.8268 | 21 | 0.15625 | Alternate
[12 empty] | 4C11P-0027 | Carbide | C1 (K35) | AM300 | GEN2 | SV825054 | Carbide | C5 (P40) | H-Coating | SV Point | 1 | 1 | 0.84375 | 0.8438 | 21.43 | 0.15625 | Alternate
[12 empty] | 4C11P-21.5 | Carbide | C1 (K35) | AM300 | GEN2 | 11 6: 1; 13 8: -; 14 9: 0.8465; 15 10: 21.5; 16 11: 0.15625; 17 12: No Cross
[12 empty] | 4C11P-.859 | Carbide | C1 (K35) | AM300 | GEN2 | SV825055 | Carbide | C5 (P40) | H-Coating | SV Point | 1.5 | 1.5 | 0.85938 | 0.8594 | 21.83 | 0.15625 | Alternate
[12 empty] | 4C11P-22 | Carbide | C1 (K35) | AM300 | GEN2 | SV875220 | Carbide | C5 (P40) | H-Coating | SV Point | 1.5 | 1.5 | - | 0.8661 | 22 | 0.15625 | Alternate
[12 empty] | 4C11P-0028 | Carbide | C1 (K35) | AM300 | GEN2 | SV825056 | Carbide | C5 (P40) | H-Coating | SV Point | 1.5 | 1.5 | 0.875 | 0.875 | 22.23 | 0.15625 | Alternate
[12 empty] | 4C11P-22.5 | Carbide | C1 (K35) | AM300 | GEN2 | 11 6: 1.5; 13 8: -; 14 9: 0.8858; 15 10: 22.5; 16 11: 0.15625; 17 12: No Cross
[12 empty] | 4C11P-.890 | Carbide | C1 (K35) | AM300 | GEN2 | SV825057 | Carbide | C5 (P40) | H-Coating | SV Point | 1.5 | 1.5 | 0.89062 | 0.8906 | 22.62 | 0.15625 | Alternate
[12 empty] | 4C11P-23 | Carbide | C1 (K35) | AM300 | GEN2 | SV875230 | Carbide | C5 (P40) | H-Coating | SV Point | 1.5 | 1.5 | - | 0.9055 | 23 | 0.15625 | Alternate
[12 empty] | 4C11P-0029 | Carbide | C1 (K35) | AM300 | GEN2 | SV825058 | Carbide | C5 (P40) | H-Coating | SV Point | 1.5 | 1.5 | 0.90625 | 0.9063 | 23.02 | 0.15625 | Alternate
[12 empty] | 4C11P-.921 | Carbide | C1 (K35) | AM300 | GEN2 | SV825059 | Carbide | C5 (P40) | H-Coating | SV Point | 1.5 | 1.5 | 0.92188 | 0.9219 | 23.42 | 0.15625 | Alternate
[12 empty] | 4C11P-23.5 | Carbide | C1 (K35) | AM300 | GEN2 | 11 6: 1.5; 13 8: -; 14 9: 0.9252; 15 10: 23.5; 16 11: 0.15625; 17 12: No Cross
[12 empty] | 4C11P-0030 | Carbide | C1 (K35) | AM300 | GEN2 | SV825060 | Carbide | C5 (P40) | H-Coating | SV Point | 1.5 | 1.5 | 0.9375 | 0.9375 | 23.81 | 0.15625 | Alternate
[12 empty] | 4C11P-24 | Carbide | C1 (K35) | AM300 | GEN2 | SV875240 | Carbide | C5 (P40) | H-Coating | SV Point | 1.5 | 1.5 | - | 0.9449 | 24 | 0.15625 | Alternate
[12 empty] | 4C12P-24.5 | Carbide | C1 (K35) | AM300 | GEN2 | 11 6: 2; 13 8: -; 14 9: 0.9646; 15 10: 24.5; 16 11: 0.1875; 17 12: No Cross
[12 empty] | 4C12P-0031 | Carbide | C1 (K35) | AM300 | GEN2 | SV825062 | Carbide | C5 (P40) | H-Coating | SV Point | 2 | 2 | 31/32 | 0.9688 | 24.61 | 0.1875 | Alternate
[12 empty] | 4C12P-.976 | Carbide | C1 (K35) | AM300 | GEN2 | 11 6: 2; 13 8: -; 14 9: 0.976; 15 10: 24.79; 16 11: 0.1875; 17 12: No Cross
[12 empty] | 4C12P-25 | Carbide | C1 (K35) | AM300 | GEN2 | SV825063 | Carbide | C5 (P40) | H-Coating | SV Point | 2 | 2 | 63/64 | 0.9843 | 25 | 0.1875 | Alternate
[12 empty] | 4C12P-0100 | Carbide | C1 (K35) | AM300 | GEN2 | SV825100 | Carbide | C5 (P40) | H-Coating | SV Point | 2 | 2 | 1 | 1 | 25.4 | 0.1875 | Alternate
[12 empty] | 4C12P-25.5 | Carbide | C1 (K35) | AM300 | GEN2 | 11 6: 2; 13 8: -; 14 9: 1.0039; 15 10: 25.5; 16 11: 0.1875; 17 12: No Cross
[12 empty] | 4C12P-1.015 | Carbide | C1 (K35) | AM300 | GEN2 | SV825101 | Carbide | C5 (P40) | H-Coating | SV Point | 2 | 2 | 1.0156 | 1.0156 | 25.8 | 0.1875 | Alternate
[12 empty] | 4C12P-26 | Carbide | C1 (K35) | AM300 | GEN2 | SV875260 | Carbide | C5 (P40) | H-Coating | SV Point | 2 | 2 | - | 1.0236 | 26 | 0.1875 | Alternate
[12 empty] | 4C12P-0101 | Carbide | C1 (K35) | AM300 | GEN2 | SV825102 | Carbide | C5 (P40) | H-Coating | SV Point | 2 | 2 | 1.0313 | 1.0313 | 26.19 | 0.1875 | Alternate
[12 empty] | 4C12P-26.5 | Carbide | C1 (K35) | AM300 | GEN2 | 11 6: 2; 13 8: -; 14 9: 1.0433; 15 10: 26.5; 16 11: 0.1875; 17 12: No Cross
[12 empty] | 4C12P-1.046 | Carbide | C1 (K35) | AM300 | GEN2 | SV825103 | Carbide | C5 (P40) | H-Coating | SV Point | 2 | 2 | 1.0469 | 1.0469 | 26.59 | 0.1875 | Alternate
[12 empty] | 4C12P-0102 | Carbide | C1 (K35) | AM300 | GEN2 | SV825104 | Carbide | C5 (P40) | H-Coating | SV Point | 2 | 2 | 1.0625 | 1.0625 | 26.99 | 0.1875 | Alternate
[12 empty] | 4C12P-27 | Carbide | C1 (K35) | AM300 | GEN2 | SV875270 | Carbide | C5 (P40) | H-Coating | SV Point | 2 | 2 | - | 1.063 | 27 | 0.1875 | Alternate
[12 empty] | 4C12P-27.5 | Carbide | C1 (K35) | AM300 | GEN2 | 11 6: 2; 13 8: -; 14 9: 1.0827; 15 10: 27.5; 16 11: 0.1875; 17 12: No Cross
[12 empty] | 4C12P-0103 | Carbide | C1 (K35) | AM300 | GEN2 | SV825106 | Carbide | C5 (P40) | H-Coating | SV Point | 2 | 2 | 1.0938 | 1.0938 | 27.78 | 0.1875 | Alternate
[12 empty] | 4C12P-28 | Carbide | C1 (K35) | AM300 | GEN2 | SV875280 | Carbide | C5 (P40) | H-Coating | SV Point | 2 | 2 | - | 1.1024 | 28 | 0.1875 | Alternate
[12 empty] | 4C12P-1.109 | Carbide | C1 (K35) | AM300 | GEN2 | SV825107 | Carbide | C5 (P40) | H-Coating | SV Point | 2 | 2 | 1.1094 | 1.1094 | 28.18 | 0.1875 | Alternate
[12 empty] | 4C12P-28.5 | Carbide | C1 (K35) | AM300 | GEN2 | 11 6: 2; 13 8: -; 14 9: 1.122; 15 10: 28.5; 16 11: 0.1875; 17 12: No Cross
[12 empty] | 4C12P-0104 | Carbide | C1 (K35) | AM300 | GEN2 | SV825108 | Carbide | C5 (P40) | H-Coating | SV Point | 2 | 2 | 1.125 | 1.125 | 28.58 | 0.1875 | Alternate
[12 empty] | 4C12P-29 | Carbide | C1 (K35) | AM300 | GEN2 | SV875290 | Carbide | C5 (P40) | H-Coating | SV Point | 2 | 2 | - | 1.1417 | 29 | 0.1875 | Alternate
[12 empty] | 4C12P-0105 | Carbide | C1 (K35) | AM300 | GEN2 | SV825110 | Carbide | C5 (P40) | H-Coating | SV Point | 2 | 2 | 1.1563 | 1.1563 | 29.37 | 0.1875 | Alternate
[12 empty] | 4C12P-29.5 | Carbide | C1 (K35) | AM300 | GEN2 | 11 6: 2; 13 8: -; 14 9: 1.1614; 15 10: 29.5; 16 11: 0.1875; 17 12: No Cross
[12 empty] | 4C12P-30 | Carbide | C1 (K35) | AM300 | GEN2 | SV875300 | Carbide | C5 (P40) | H-Coating | SV Point | 2 | 2 | - | 1.1811 | 30 | 0.1875 | Alternate
[12 empty] | 4C12P-0106 | Carbide | C1 (K35) | AM300 | GEN2 | SV825112 | Carbide | C5 (P40) | H-Coating | SV Point | 2.5 | 2.5 | 1.1875 | 1.1875 | 30.16 | 0.1875 | Alternate
[12 empty] | 4C12P-30.5 | Carbide | C1 (K35) | AM300 | GEN2 | 11 6: 2.5; 13 8: -; 14 9: 1.2008; 15 10: 30.5; 16 11: 0.1875; 17 12: No Cross
[12 empty] | 4C12P-0107 | Carbide | C1 (K35) | AM300 | GEN2 | SV825114 | Carbide | C5 (P40) | H-Coating | SV Point | 2.5 | 2.5 | 1.2188 | 1.2188 | 30.96 | 0.1875 | Alternate
[12 empty] | 4C12P-31 | Carbide | C1 (K35) | AM300 | GEN2 | SV875310 | Carbide | C5 (P40) | H-Coating | SV Point | 2.5 | 2.5 | - | 1.2205 | 31 | 0.1875 | Alternate
[12 empty] | 4C12P-1.226 | Carbide | C1 (K35) | AM300 | GEN2 | 11 6: 2.5; 13 8: -; 14 9: 1.226; 15 10: 31.14; 16 11: 0.1875; 17 12: No Cross
[12 empty] | 4C12P-1.231 | Carbide | C1 (K35) | AM300 | GEN2 | 11 6: 2.5; 13 8: -; 14 9: 1.231; 15 10: 31.26; 16 11: 0.1875; 17 12: No Cross
[12 empty] | 4C12P-1.234 | Carbide | C1 (K35) | AM300 | GEN2 | 11 6: 2.5; 13 8: -; 14 9: 1.234; 15 10: 31.34; 16 11: 0.1875; 17 12: No Cross
[12 empty] | 4C12P-31.5 | Carbide | C1 (K35) | AM300 | GEN2 | 11 6: 2.5; 13 8: -; 14 9: 1.2402; 15 10: 31.5; 16 11: 0.1875; 17 12: No Cross
[12 empty] | 4C12P-0108 | Carbide | C1 (K35) | AM300 | GEN2 | SV825116 | Carbide | C5 (P40) | H-Coating | SV Point | 2.5 | 2.5 | 1.25 | 1.25 | 31.75 | 0.1875 | Alternate
[12 empty] | 4C12P-32 | Carbide | C1 (K35) | AM300 | GEN2 | SV875320 | Carbide | C5 (P40) | H-Coating | SV Point | 2.5 | 2.5 | - | 1.2598 | 32 | 0.1875 | Alternate
[12 empty] | 4C12P-32.5 | Carbide | C1 (K35) | AM300 | GEN2 | 11 6: 2.5; 13 8: -; 14 9: 1.2795; 15 10: 32.5; 16 11: 0.1875; 17 12: No Cross
[12 empty] | 4C12P-0109 | Carbide | C1 (K35) | AM300 | GEN2 | SV825118 | Carbide | C5 (P40) | H-Coating | SV Point | 2.5 | 2.5 | 1.2813 | 1.2813 | 32.54 | 0.1875 | Alternate
[12 empty] | 4C12P-33 | Carbide | C1 (K35) | AM300 | GEN2 | SV875330 | Carbide | C5 (P40) | H-Coating | SV Point | 2.5 | 2.5 | - | 1.2992 | 33 | 0.1875 | Alternate
[12 empty] | 4C12P-0110 | Carbide | C1 (K35) | AM300 | GEN2 | SV825120 | Carbide | C5 (P40) | H-Coating | SV Point | 2.5 | 2.5 | 1.3125 | 1.3125 | 33.34 | 0.1875 | Alternate
[12 empty] | 4C12P-33.5 | Carbide | C1 (K35) | AM300 | GEN2 | 11 6: 2.5; 13 8: -; 14 9: 1.3189; 15 10: 33.5; 16 11: 0.1875; 17 12: No Cross
[12 empty] | 4C12P-34 | Carbide | C1 (K35) | AM300 | GEN2 | SV875340 | Carbide | C5 (P40) | H-Coating | SV Point | 2.5 | 2.5 | - | 1.3386 | 34 | 0.1875 | Alternate
[12 empty] | 4C12P-0111 | Carbide | C1 (K35) | AM300 | GEN2 | SV825122 | Carbide | C5 (P40) | H-Coating | SV Point | 2.5 | 2.5 | 1.3438 | 1.3438 | 34.13 | 0.1875 | Alternate
[12 empty] | 4C12P-34.5 | Carbide | C1 (K35) | AM300 | GEN2 | 11 6: 2.5; 13 8: -; 14 9: 1.3582; 15 10: 34.5; 16 11: 0.1875; 17 12: No Cross
[12 empty] | 4C12P-0112 | Carbide | C1 (K35) | AM300 | GEN2 | SV825124 | Carbide | C5 (P40) | H-Coating | SV Point | 2.5 | 2.5 | 1.375 | 1.375 | 34.93 | 0.1875 | Alternate
[12 empty] | 4C12P-35 | Carbide | C1 (K35) | AM300 | GEN2 | SV875350 | Carbide | C5 (P40) | H-Coating | SV Point | 2.5 | 2.5 | - | 1.378 | 35 | 0.1875 | Alternate
[12 empty] | 483T-0113 | Premium Cobalt | M48 | TiN | GEN2 | SV520126 | Premium Cobalt | M48 | Hardslick | SV Point | 3 | 3 | 1.4063 | 1.4063 | 35.72 | 0.25 | Alternate
[12 empty] | 483T-36 | Premium Cobalt | M48 | TiN | GEN2 | SV570360 | Premium Cobalt | M48 | Hardslick | SV Point | 3 | 3 | - | 1.4173 | 36 | 0.25 | Alternate
[12 empty] | 483T-0114 | Premium Cobalt | M48 | TiN | GEN2 | SV520128 | Premium Cobalt | M48 | Hardslick | SV Point | 3 | 3 | 1.4375 | 1.4375 | 36.51 | 0.25 | Alternate
[12 empty] | 483T-37 | Premium Cobalt | M48 | TiN | GEN2 | SV570370 | Premium Cobalt | M48 | Hardslick | SV Point | 3 | 3 | - | 1.4567 | 37 | 0.25 | Alternate
[12 empty] | 483T-0115 | Premium Cobalt | M48 | TiN | GEN2 | SV520130 | Premium Cobalt | M48 | Hardslick | SV Point | 3 | 3 | 1.4688 | 1.4688 | 37.31 | 0.25 | Alternate
[12 empty] | 483T-38 | Premium Cobalt | M48 | TiN | GEN2 | SV570380 | Premium Cobalt | M48 | Hardslick | SV Point | 3 | 3 | - | 1.4961 | 38 | 0.25 | Alternate
[12 empty] | 483T-0116 | Premium Cobalt | M48 | TiN | GEN2 | SV520132 | Premium Cobalt | M48 | Hardslick | SV Point | 3 | 3 | 1.5 | 1.5 | 38.1 | 0.25 | Alternate
[12 empty] | 483T-0117 | Premium Cobalt | M48 | TiN | GEN2 | SV520134 | Premium Cobalt | M48 | Hardslick | SV Point | 3 | 3 | 1.5313 | 1.5313 | 38.89 | 0.25 | Alternate
[12 empty] | 483T-39 | Premium Cobalt | M48 | TiN | GEN2 | SV570390 | Premium Cobalt | M48 | Hardslick | SV Point | 3 | 3 | - | 1.5354 | 39 | 0.25 | Alternate
[12 empty] | 483T-1.547 | Premium Cobalt | M48 | TiN | GEN2 | 11 6: 3; 13 8: -; 14 9: 1.547; 15 10: 39.29; 16 11: 0.25; 17 12: No Cross
[12 empty] | 483T-0118 | Premium Cobalt | M48 | TiN | GEN2 | SV520136 | Premium Cobalt | M48 | Hardslick | SV Point | 3 | 3 | 1.5625 | 1.5625 | 39.69 | 0.25 | Alternate
[12 empty] | 483T-40 | Premium Cobalt | M48 | TiN | GEN2 | SV570400 | Premium Cobalt | M48 | Hardslick | SV Point | 3 | 3 | - | 1.5748 | 40 | 0.25 | Alternate
[12 empty] | 483T-0119 | Premium Cobalt | M48 | TiN | GEN2 | SV520138 | Premium Cobalt | M48 | Hardslick | SV Point | 3 | 3 | 1.5938 | 1.5938 | 40.48 | 0.25 | Alternate
[12 empty] | 483T-41 | Premium Cobalt | M48 | TiN | GEN2 | SV570410 | Premium Cobalt | M48 | Hardslick | SV Point | 3 | 3 | - | 1.6142 | 41 | 0.25 | Alternate
[12 empty] | 483T-0120 | Premium Cobalt | M48 | TiN | GEN2 | SV520140 | Premium Cobalt | M48 | Hardslick | SV Point | 3 | 3 | 1.625 | 1.625 | 41.28 | 0.25 | Alternate
[12 empty] | 483T-42 | Premium Cobalt | M48 | TiN | GEN2 | SV570420 | Premium Cobalt | M48 | Hardslick | SV Point | 3 | 3 | - | 1.6535 | 42 | 0.25 | Alternate
[12 empty] | 483T-0121 | Premium Cobalt | M48 | TiN | GEN2 | SV520142 | Premium Cobalt | M48 | Hardslick | SV Point | 3 | 3 | 1.6563 | 1.6563 | 42.07 | 0.25 | Alternate
[12 empty] | 483T-0122 | Premium Cobalt | M48 | TiN | GEN2 | SV520144 | Premium Cobalt | M48 | Hardslick | SV Point | 3 | 3 | 1.6875 | 1.6875 | 42.86 | 0.25 | Alternate
[12 empty] | 483T-43 | Premium Cobalt | M48 | TiN | GEN2 | SV570430 | Premium Cobalt | M48 | Hardslick | SV Point | 3 | 3 | - | 1.6929 | 43 | 0.25 | Alternate
[12 empty] | 483T-0123 | Premium Cobalt | M48 | TiN | GEN2 | SV520146 | Premium Cobalt | M48 | Hardslick | SV Point | 3 | 3 | 1.7188 | 1.7188 | 43.66 | 0.25 | Alternate
[12 empty] | 483T-44 | Premium Cobalt | M48 | TiN | GEN2 | SV570440 | Premium Cobalt | M48 | Hardslick | SV Point | 3 | 3 | - | 1.7323 | 44 | 0.25 | Alternate
[12 empty] | 483T-0124 | Premium Cobalt | M48 | TiN | GEN2 | SV520148 | Premium Cobalt | M48 | Hardslick | SV Point | 3 | 3 | 1.75 | 1.75 | 44.45 | 0.25 | Alternate
[12 empty] | 483T-45 | Premium Cobalt | M48 | TiN | GEN2 | SV570450 | Premium Cobalt | M48 | Hardslick | SV Point | 3 | 3 | - | 1.7717 | 45 | 0.25 | Alternate
[12 empty] | 483T-0125 | Premium Cobalt | M48 | TiN | GEN2 | SV520150 | Premium Cobalt | M48 | Hardslick | SV Point | 3 | 3 | 1.7813 | 1.7813 | 45.24 | 0.25 | Alternate
[12 empty] | 483T-45.5 | Premium Cobalt | M48 | TiN | GEN2 | 11 6: 3; 13 8: -; 14 9: 1.7913; 15 10: 45.5; 16 11: 0.25; 17 12: No Cross
[12 empty] | 483T-1.797 | Premium Cobalt | M48 | TiN | GEN2 | 11 6: 3; 13 8: -; 14 9: 1.797; 15 10: 45.64; 16 11: 0.25; 17 12: No Cross
[12 empty] | 483T-46 | Premium Cobalt | M48 | TiN | GEN2 | SV570460 | Premium Cobalt | M48 | Hardslick | SV Point | 3 | 3 | - | 1.811 | 46 | 0.25 | Alternate
[12 empty] | 483T-0126 | Premium Cobalt | M48 | TiN | GEN2 | SV520152 | Premium Cobalt | M48 | Hardslick | SV Point | 3 | 3 | 1.8125 | 1.8125 | 46.04 | 0.25 | Alternate
[12 empty] | 483T-0127 | Premium Cobalt | M48 | TiN | GEN2 | SV520154 | Premium Cobalt | M48 | Hardslick | SV Point | 3 | 3 | 1.8438 | 1.8438 | 46.83 | 0.25 | Alternate
[12 empty] | 483T-47 | Premium Cobalt | M48 | TiN | GEN2 | SV570470 | Premium Cobalt | M48 | Hardslick | SV Point | 3 | 3 | - | 1.8504 | 47 | 0.25 | Alternate
[12 empty] | 483T-0128 | Premium Cobalt | M48 | TiN | GEN2 | SV520156 | Premium Cobalt | M48 | Hardslick | SV Point | 3 | 3 | 1.875 | 1.875 | 47.63 | 0.25 | Alternate
[12 empty] | 4C2YP-9.5 | Carbide | C2 (K20) | AM300 | GEN2 | 11 6: Y; 13 8: -; 14 9: 0.374; 15 10: 9.5; 16 11: 0.09375; 17 12: No Cross
[12 empty] | 4C2YP-0012 | Carbide | C2 (K20) | AM300 | GEN2 | 11 6: Y; 13 8: 0.375; 14 9: 0.375; 15 10: 9.53; 16 11: 0.09375; 17 12: No Cross
[12 empty] | 4C2YP-.386 | Carbide | C2 (K20) | AM300 | GEN2 | 11 6: Y; 13 8: W; 14 9: 0.386; 15 10: 9.8; 16 11: 0.09375; 17 12: No Cross
[12 empty] | 4C2YP-.390 | Carbide | C2 (K20) | AM300 | GEN2 | 11 6: Y; 13 8: 0.39062; 14 9: 0.3906; 15 10: 9.92; 16 11: 0.09375; 17 12: No Cross
[12 empty] | 4C2YP-10 | Carbide | C2 (K20) | AM300 | GEN2 | 11 6: Y; 13 8: -; 14 9: 0.3937; 15 10: 10; 16 11: 0.09375; 17 12: No Cross
[12 empty] | 4C2YP-10.2 | Carbide | C2 (K20) | AM300 | GEN2 | 11 6: Y; 13 8: -; 14 9: 0.4016; 15 10: 10.2; 16 11: 0.09375; 17 12: No Cross
[12 empty] | 4C2YP-0013 | Carbide | C2 (K20) | AM300 | GEN2 | 11 6: Y; 13 8: 0.40625; 14 9: 0.4063; 15 10: 10.32; 16 11: 0.09375; 17 12: No Cross
[12 empty] | 4C2YP-10.5 | Carbide | C2 (K20) | AM300 | GEN2 | 11 6: Y; 13 8: -; 14 9: 0.4134; 15 10: 10.5; 16 11: 0.09375; 17 12: No Cross
[12 empty] | 4C2YP-.421 | Carbide | C2 (K20) | AM300 | GEN2 | 11 6: Y; 13 8: 0.42188; 14 9: 0.4219; 15 10: 10.72; 16 11: 0.09375; 17 12: No Cross
[12 empty] | 4C2YP-10.8 | Carbide | C2 (K20) | AM300 | GEN2 | 11 6: Y; 13 8: -; 14 9: 0.4252; 15 10: 10.8; 16 11: 0.09375; 17 12: No Cross
[12 empty] | 4C2YP-11 | Carbide | C2 (K20) | AM300 | GEN2 | 11 6: Y; 13 8: -; 14 9: 0.4331; 15 10: 11; 16 11: 0.09375; 17 12: No Cross
[12 empty] | 4C2ZP-0014 | Carbide | C2 (K20) | AM300 | GEN2 | 11 6: Z; 13 8: 0.4375; 14 9: 0.4375; 15 10: 11.11; 16 11: 0.09375; 17 12: No Cross
[12 empty] | 4C2ZP-.451 | Carbide | C2 (K20) | AM300 | GEN2 | 11 6: Z; 13 8: -; 14 9: 0.451; 15 10: 11.46; 16 11: 0.09375; 17 12: No Cross
[12 empty] | 4C2ZP-11.5 | Carbide | C2 (K20) | AM300 | GEN2 | 11 6: Z; 13 8: -; 14 9: 0.4528; 15 10: 11.5; 16 11: 0.09375; 17 12: No Cross
[12 empty] | 4C2ZP-.453 | Carbide | C2 (K20) | AM300 | GEN2 | 11 6: Z; 13 8: 0.45312; 14 9: 0.4531; 15 10: 11.51; 16 11: 0.09375; 17 12: No Cross
[12 empty] | 4C2ZP-0015 | Carbide | C2 (K20) | AM300 | GEN2 | 11 6: Z; 13 8: 0.46875; 14 9: 0.4688; 15 10: 11.91; 16 11: 0.09375; 17 12: No Cross
[12 empty] | 4C2ZP-12 | Carbide | C2 (K20) | AM300 | GEN2 | 11 6: Z; 13 8: -; 14 9: 0.4724; 15 10: 12; 16 11: 0.09375; 17 12: No Cross
[12 empty] | 4C2ZP-.484 | Carbide | C2 (K20) | AM300 | GEN2 | 11 6: Z; 13 8: 0.48438; 14 9: 0.4844; 15 10: 12.3; 16 11: 0.09375; 17 12: No Cross
[12 empty] | 4C2ZP-12.5 | Carbide | C2 (K20) | AM300 | GEN2 | 11 6: Z; 13 8: -; 14 9: 0.4921; 15 10: 12.5; 16 11: 0.09375; 17 12: No Cross
[12 empty] | 4C2ZP-0016 | Carbide | C2 (K20) | AM300 | GEN2 | 11 6: Z; 13 8: 0.5; 14 9: 0.5; 15 10: 12.7; 16 11: 0.09375; 17 12: No Cross
[12 empty] | 4C2ZP-.506 | Carbide | C2 (K20) | AM300 | GEN2 | 11 6: Z; 13 8: -; 14 9: 0.506; 15 10: 12.85; 16 11: 0.09375; 17 12: No Cross
[12 empty] | 4C2ZP-.510 | Carbide | C2 (K20) | AM300 | GEN2 | 11 6: Z; 13 8: -; 14 9: 0.51; 15 10: 12.95; 16 11: 0.09375; 17 12: No Cross
[12 empty] | 4C20P-13 | Carbide | C2 (K20) | AM300 | GEN2 | 11 6: 0; 13 8: -; 14 9: 0.5118; 15 10: 13; 16 11: 0.125; 17 12: No Cross
[12 empty] | 4C20P-.515 | Carbide | C2 (K20) | AM300 | GEN2 | 11 6: 0; 13 8: 0.51562; 14 9: 0.5156; 15 10: 13.1; 16 11: 0.125; 17 12: No Cross
[12 empty] | 4C20P-0017 | Carbide | C2 (K20) | AM300 | GEN2 | 11 6: 0; 13 8: 0.53125; 14 9: 0.5313; 15 10: 13.49; 16 11: 0.125; 17 12: No Cross
[12 empty] | 4C20P-13.5 | Carbide | C2 (K20) | AM300 | GEN2 | 11 6: 0; 13 8: -; 14 9: 0.5315; 15 10: 13.5; 16 11: 0.125; 17 12: No Cross
[12 empty] | 4C20P-.546 | Carbide | C2 (K20) | AM300 | GEN2 | 11 6: 0; 13 8: 0.54688; 14 9: 0.5469; 15 10: 13.89; 16 11: 0.125; 17 12: No Cross
[12 empty] | 4C20P-14 | Carbide | C2 (K20) | AM300 | GEN2 | 11 6: 0; 13 8: -; 14 9: 0.5512; 15 10: 14; 16 11: 0.125; 17 12: No Cross
[12 empty] | 4C20P-0018 | Carbide | C2 (K20) | AM300 | GEN2 | 11 6: 0; 13 8: 0.53125; 14 9: 0.5625; 15 10: 14.29; 16 11: 0.125; 17 12: No Cross
[12 empty] | 4C20P-14.5 | Carbide | C2 (K20) | AM300 | GEN2 | 11 6: 0; 13 8: -; 14 9: 0.5709; 15 10: 14.5; 16 11: 0.125; 17 12: No Cross
[12 empty] | 4C20P-.578 | Carbide | C2 (K20) | AM300 | GEN2 | 11 6: 0; 13 8: 0.57812; 14 9: 0.5781; 15 10: 14.68; 16 11: 0.125; 17 12: No Cross
[12 empty] | 4C20P-15 | Carbide | C2 (K20) | AM300 | GEN2 | 11 6: 0; 13 8: -; 14 9: 0.5906; 15 10: 15; 16 11: 0.125; 17 12: No Cross
[12 empty] | 4C20P-0019 | Carbide | C2 (K20) | AM300 | GEN2 | 11 6: 0; 13 8: 0.59375; 14 9: 0.5938; 15 10: 15.08; 16 11: 0.125; 17 12: No Cross
[12 empty] | 4C20P-.609 | Carbide | C2 (K20) | AM300 | GEN2 | 11 6: 0.5; 13 8: 0.60938; 14 9: 0.6094; 15 10: 15.48; 16 11: 0.125; 17 12: No Cross
[12 empty] | 4C20P-15.5 | Carbide | C2 (K20) | AM300 | GEN2 | 11 6: 0.5; 13 8: -; 14 9: 0.6102; 15 10: 15.5; 16 11: 0.125; 17 12: No Cross
[12 empty] | 4C20P-0020 | Carbide | C2 (K20) | AM300 | GEN2 | 11 6: 0.5; 13 8: 0.625; 14 9: 0.625; 15 10: 15.88; 16 11: 0.125; 17 12: No Cross
[12 empty] | 4C20P-16 | Carbide | C2 (K20) | AM300 | GEN2 | 11 6: 0.5; 13 8: -; 14 9: 0.6299; 15 10: 16; 16 11: 0.125; 17 12: No Cross
[12 empty] | 4C20P-.640 | Carbide | C2 (K20) | AM300 | GEN2 | 11 6: 0.5; 13 8: 0.64062; 14 9: 0.6406; 15 10: 16.27; 16 11: 0.125; 17 12: No Cross
[12 empty] | 4C20P-16.5 | Carbide | C2 (K20) | AM300 | GEN2 | 11 6: 0.5; 13 8: -; 14 9: 0.6496; 15 10: 16.5; 16 11: 0.125; 17 12: No Cross
[12 empty] | 4C20P-0021 | Carbide | C2 (K20) | AM300 | GEN2 | 11 6: 0.5; 13 8: 0.65625; 14 9: 0.6563; 15 10: 16.67; 16 11: 0.125; 17 12: No Cross
[12 empty] | 4C20P-17 | Carbide | C2 (K20) | AM300 | GEN2 | 11 6: 0.5; 13 8: -; 14 9: 0.6693; 15 10: 17; 16 11: 0.125; 17 12: No Cross
[12 empty] | 4C20P-.671 | Carbide | C2 (K20) | AM300 | GEN2 | 11 6: 0.5; 13 8: 0.67188; 14 9: 0.6719; 15 10: 17.07; 16 11: 0.125; 17 12: No Cross
[12 empty] | 4C20P-0022 | Carbide | C2 (K20) | AM300 | GEN2 | 11 6: 0.5; 13 8: 0.6875; 14 9: 0.6875; 15 10: 17.46; 16 11: 0.125; 17 12: No Cross
[12 empty] | 4C20P-17.5 | Carbide | C2 (K20) | AM300 | GEN2 | 11 6: 0.5; 13 8: -; 14 9: 0.689; 15 10: 17.5; 16 11: 0.125; 17 12: No Cross
[12 empty] | 4C21P-.703 | Carbide | C2 (K20) | AM300 | GEN2 | 11 6: 1; 13 8: 0.70312; 14 9: 0.7031; 15 10: 17.86; 16 11: 0.15625; 17 12: No Cross
[12 empty] | 4C21P-18 | Carbide | C2 (K20) | AM300 | GEN2 | 11 6: 1; 13 8: -; 14 9: 0.7087; 15 10: 18; 16 11: 0.15625; 17 12: No Cross
[12 empty] | 4C21P-0023 | Carbide | C2 (K20) | AM300 | GEN2 | 11 6: 1; 13 8: 0.71875; 14 9: 0.7188; 15 10: 18.26; 16 11: 0.15625; 17 12: No Cross
[12 empty] | 4C21P-18.5 | Carbide | C2 (K20) | AM300 | GEN2 | 11 6: 1; 13 8: -; 14 9: 0.7283; 15 10: 18.5; 16 11: 0.15625; 17 12: No Cross
[12 empty] | 4C21P-.734 | Carbide | C2 (K20) | AM300 | GEN2 | 11 6: 1; 13 8: 0.73438; 14 9: 0.7344; 15 10: 18.65; 16 11: 0.15625; 17 12: No Cross
[12 empty] | 4C21P-19 | Carbide | C2 (K20) | AM300 | GEN2 | 11 6: 1; 13 8: -; 14 9: 0.748; 15 10: 19; 16 11: 0.15625; 17 12: No Cross
[12 empty] | 4C21P-0024 | Carbide | C2 (K20) | AM300 | GEN2 | 11 6: 1; 13 8: 0.75; 14 9: 0.75; 15 10: 19.05; 16 11: 0.15625; 17 12: No Cross
[12 empty] | 4C21P-.765 | Carbide | C2 (K20) | AM300 | GEN2 | 11 6: 1; 13 8: 0.76562; 14 9: 0.7656; 15 10: 19.45; 16 11: 0.15625; 17 12: No Cross
[12 empty] | 4C21P-19.5 | Carbide | C2 (K20) | AM300 | GEN2 | 11 6: 1; 13 8: -; 14 9: 0.7677; 15 10: 19.5; 16 11: 0.15625; 17 12: No Cross
[12 empty] | 4C21P-0025 | Carbide | C2 (K20) | AM300 | GEN2 | 11 6: 1; 13 8: 0.78125; 14 9: 0.7813; 15 10: 19.84; 16 11: 0.15625; 17 12: No Cross
[12 empty] | 4C21P-20 | Carbide | C2 (K20) | AM300 | GEN2 | 11 6: 1; 13 8: -; 14 9: 0.7874; 15 10: 20; 16 11: 0.15625; 17 12: No Cross
[12 empty] | 4C21P-.796 | Carbide | C2 (K20) | AM300 | GEN2 | 11 6: 1; 13 8: 0.79688; 14 9: 0.7969; 15 10: 20.24; 16 11: 0.15625; 17 12: No Cross
[12 empty] | 4C21P-.801 | Carbide | C2 (K20) | AM300 | GEN2 | 11 6: 1; 13 8: -; 14 9: 0.801; 15 10: 20.34; 16 11: 0.15625; 17 12: No Cross
[12 empty] | 4C21P-20.5 | Carbide | C2 (K20) | AM300 | GEN2 | 11 6: 1; 13 8: -; 14 9: 0.8071; 15 10: 20.5; 16 11: 0.15625; 17 12: No Cross
[12 empty] | 4C21P-0026 | Carbide | C2 (K20) | AM300 | GEN2 | 11 6: 1; 13 8: 0.8125; 14 9: 0.8125; 15 10: 20.64; 16 11: 0.15625; 17 12: No Cross
[12 empty] | 4C21P-21 | Carbide | C2 (K20) | AM300 | GEN2 | 11 6: 1; 13 8: -; 14 9: 0.8268; 15 10: 21; 16 11: 0.15625; 17 12: No Cross
[12 empty] | 4C21P-0027 | Carbide | C2 (K20) | AM300 | GEN2 | 11 6: 1; 13 8: 0.84375; 14 9: 0.8438; 15 10: 21.43; 16 11: 0.15625; 17 12: No Cross
[12 empty] | 4C21P-21.5 | Carbide | C2 (K20) | AM300 | GEN2 | 11 6: 1; 13 8: -; 14 9: 0.8465; 15 10: 21.5; 16 11: 0.15625; 17 12: No Cross
[12 empty] | 4C21P-.859 | Carbide | C2 (K20) | AM300 | GEN2 | 11 6: 1.5; 13 8: 0.85938; 14 9: 0.8594; 15 10: 21.83; 16 11: 0.15625; 17 12: No Cross
[12 empty] | 4C21P-22 | Carbide | C2 (K20) | AM300 | GEN2 | 11 6: 1.5; 13 8: -; 14 9: 0.8661; 15 10: 22; 16 11: 0.15625; 17 12: No Cross
[12 empty] | 4C21P-0028 | Carbide | C2 (K20) | AM300 | GEN2 | 11 6: 1.5; 13 8: 0.875; 14 9: 0.875; 15 10: 22.23; 16 11: 0.15625; 17 12: No Cross
[12 empty] | 4C21P-22.5 | Carbide | C2 (K20) | AM300 | GEN2 | 11 6: 1.5; 13 8: -; 14 9: 0.8858; 15 10: 22.5; 16 11: 0.15625; 17 12: No Cross
[12 empty] | 4C21P-.890 | Carbide | C2 (K20) | AM300 | GEN2 | 11 6: 1.5; 13 8: 0.89062; 14 9: 0.8906; 15 10: 22.62; 16 11: 0.15625; 17 12: No Cross
[12 empty] | 4C21P-23 | Carbide | C2 (K20) | AM300 | GEN2 | 11 6: 1.5; 13 8: -; 14 9: 0.9055; 15 10: 23; 16 11: 0.15625; 17 12: No Cross
[12 empty] | 4C21P-0029 | Carbide | C2 (K20) | AM300 | GEN2 | 11 6: 1.5; 13 8: 0.90625; 14 9: 0.9063; 15 10: 23.02; 16 11: 0.15625; 17 12: No Cross
[12 empty] | 4C21P-.921 | Carbide | C2 (K20) | AM300 | GEN2 | 11 6: 1.5; 13 8: 0.92188; 14 9: 0.9219; 15 10: 23.42; 16 11: 0.15625; 17 12: No Cross
[12 empty] | 4C21P-23.5 | Carbide | C2 (K20) | AM300 | GEN2 | 11 6: 1.5; 13 8: -; 14 9: 0.9252; 15 10: 23.5; 16 11: 0.15625; 17 12: No Cross
[12 empty] | 4C21P-0030 | Carbide | C2 (K20) | AM300 | GEN2 | 11 6: 1.5; 13 8: 0.9375; 14 9: 0.9375; 15 10: 23.81; 16 11: 0.15625; 17 12: No Cross
[12 empty] | 4C21P-24 | Carbide | C2 (K20) | AM300 | GEN2 | 11 6: 1.5; 13 8: -; 14 9: 0.9449; 15 10: 24; 16 11: 0.15625; 17 12: No Cross
[12 empty] | 4C22P-24.5 | Carbide | C2 (K20) | AM300 | GEN2 | 11 6: 2; 13 8: -; 14 9: 0.9646; 15 10: 24.5; 16 11: 0.1875; 17 12: No Cross
[12 empty] | 4C22P-0031 | Carbide | C2 (K20) | AM300 | GEN2 | 11 6: 2; 13 8: 31/32; 14 9: 0.9688; 15 10: 24.61; 16 11: 0.1875; 17 12: No Cross
[12 empty] | 4C22P-.976 | Carbide | C2 (K20) | AM300 | GEN2 | 11 6: 2; 13 8: -; 14 9: 0.976; 15 10: 24.79; 16 11: 0.1875; 17 12: No Cross
[12 empty] | 4C22P-25 | Carbide | C2 (K20) | AM300 | GEN2 | 11 6: 2; 13 8: 63/64; 14 9: 0.9843; 15 10: 25; 16 11: 0.1875; 17 12: No Cross
[12 empty] | 4C22P-0100 | Carbide | C2 (K20) | AM300 | GEN2 | 11 6: 2; 13 8: 1; 14 9: 1; 15 10: 25.4; 16 11: 0.1875; 17 12: No Cross
[12 empty] | 4C22P-25.5 | Carbide | C2 (K20) | AM300 | GEN2 | 11 6: 2; 13 8: -; 14 9: 1.0039; 15 10: 25.5; 16 11: 0.1875; 17 12: No Cross
[12 empty] | 4C22P-1.015 | Carbide | C2 (K20) | AM300 | GEN2 | 11 6: 2; 13 8: 1.0156; 14 9: 1.0156; 15 10: 25.8; 16 11: 0.1875; 17 12: No Cross
[12 empty] | 4C22P-26 | Carbide | C2 (K20) | AM300 | GEN2 | 11 6: 2; 13 8: -; 14 9: 1.0236; 15 10: 26; 16 11: 0.1875; 17 12: No Cross
[12 empty] | 4C22P-0101 | Carbide | C2 (K20) | AM300 | GEN2 | 11 6: 2; 13 8: 1.0313; 14 9: 1.0313; 15 10: 26.19; 16 11: 0.1875; 17 12: No Cross
[12 empty] | 4C22P-26.5 | Carbide | C2 (K20) | AM300 | GEN2 | 11 6: 2; 13 8: -; 14 9: 1.0433; 15 10: 26.5; 16 11: 0.1875; 17 12: No Cross
[12 empty] | 4C22P-1.046 | Carbide | C2 (K20) | AM300 | GEN2 | 11 6: 2; 13 8: 1.0469; 14 9: 1.0469; 15 10: 26.59; 16 11: 0.1875; 17 12: No Cross
[12 empty] | 4C22P-0102 | Carbide | C2 (K20) | AM300 | GEN2 | 11 6: 2; 13 8: 1.0625; 14 9: 1.0625; 15 10: 26.99; 16 11: 0.1875; 17 12: No Cross
[12 empty] | 4C22P-27 | Carbide | C2 (K20) | AM300 | GEN2 | 11 6: 2; 13 8: -; 14 9: 1.063; 15 10: 27; 16 11: 0.1875; 17 12: No Cross
[12 empty] | 4C22P-27.5 | Carbide | C2 (K20) | AM300 | GEN2 | 11 6: 2; 13 8: -; 14 9: 1.0827; 15 10: 27.5; 16 11: 0.1875; 17 12: No Cross
[12 empty] | 4C22P-0103 | Carbide | C2 (K20) | AM300 | GEN2 | 11 6: 2; 13 8: 1.0938; 14 9: 1.0938; 15 10: 27.78; 16 11: 0.1875; 17 12: No Cross
[12 empty] | 4C22P-28 | Carbide | C2 (K20) | AM300 | GEN2 | 11 6: 2; 13 8: -; 14 9: 1.1024; 15 10: 28; 16 11: 0.1875; 17 12: No Cross
[12 empty] | 4C22P-1.109 | Carbide | C2 (K20) | AM300 | GEN2 | 11 6: 2; 13 8: 1.1094; 14 9: 1.1094; 15 10: 28.18; 16 11: 0.1875; 17 12: No Cross
[12 empty] | 4C22P-28.5 | Carbide | C2 (K20) | AM300 | GEN2 | 11 6: 2; 13 8: -; 14 9: 1.122; 15 10: 28.5; 16 11: 0.1875; 17 12: No Cross
[12 empty] | 4C22P-0104 | Carbide | C2 (K20) | AM300 | GEN2 | 11 6: 2; 13 8: 1.125; 14 9: 1.125; 15 10: 28.58; 16 11: 0.1875; 17 12: No Cross
[12 empty] | 4C22P-29 | Carbide | C2 (K20) | AM300 | GEN2 | 11 6: 2; 13 8: -; 14 9: 1.1417; 15 10: 29; 16 11: 0.1875; 17 12: No Cross
[12 empty] | 4C22P-0105 | Carbide | C2 (K20) | AM300 | GEN2 | 11 6: 2; 13 8: 1.1563; 14 9: 1.1563; 15 10: 29.37; 16 11: 0.1875; 17 12: No Cross
[12 empty] | 4C22P-29.5 | Carbide | C2 (K20) | AM300 | GEN2 | 11 6: 2; 13 8: -; 14 9: 1.1614; 15 10: 29.5; 16 11: 0.1875; 17 12: No Cross
[12 empty] | 4C22P-30 | Carbide | C2 (K20) | AM300 | GEN2 | 11 6: 2; 13 8: -; 14 9: 1.1811; 15 10: 30; 16 11: 0.1875; 17 12: No Cross
[12 empty] | 4C22P-0106 | Carbide | C2 (K20) | AM300 | GEN2 | 11 6: 2.5; 13 8: 1.1875; 14 9: 1.1875; 15 10: 30.16; 16 11: 0.1875; 17 12: No Cross
[12 empty] | 4C22P-30.5 | Carbide | C2 (K20) | AM300 | GEN2 | 11 6: 2.5; 13 8: -; 14 9: 1.2008; 15 10: 30.5; 16 11: 0.1875; 17 12: No Cross
[12 empty] | 4C22P-0107 | Carbide | C2 (K20) | AM300 | GEN2 | 11 6: 2.5; 13 8: 1.2188; 14 9: 1.2188; 15 10: 30.96; 16 11: 0.1875; 17 12: No Cross
[12 empty] | 4C22P-31 | Carbide | C2 (K20) | AM300 | GEN2 | 11 6: 2.5; 13 8: -; 14 9: 1.2205; 15 10: 31; 16 11: 0.1875; 17 12: No Cross
[12 empty] | 4C22P-1.226 | Carbide | C2 (K20) | AM300 | GEN2 | 11 6: 2.5; 13 8: -; 14 9: 1.226; 15 10: 31.14; 16 11: 0.1875; 17 12: No Cross
[12 empty] | 4C22P-1.231 | Carbide | C2 (K20) | AM300 | GEN2 | 11 6: 2.5; 13 8: -; 14 9: 1.231; 15 10: 31.26; 16 11: 0.1875; 17 12: No Cross
[12 empty] | 4C22P-1.234 | Carbide | C2 (K20) | AM300 | GEN2 | 11 6: 2.5; 13 8: -; 14 9: 1.234; 15 10: 31.34; 16 11: 0.1875; 17 12: No Cross
[12 empty] | 4C22P-31.5 | Carbide | C2 (K20) | AM300 | GEN2 | 11 6: 2.5; 13 8: -; 14 9: 1.2402; 15 10: 31.5; 16 11: 0.1875; 17 12: No Cross
[12 empty] | 4C22P-0108 | Carbide | C2 (K20) | AM300 | GEN2 | 11 6: 2.5; 13 8: 1.25; 14 9: 1.25; 15 10: 31.75; 16 11: 0.1875; 17 12: No Cross
[12 empty] | 4C22P-32 | Carbide | C2 (K20) | AM300 | GEN2 | 11 6: 2.5; 13 8: -; 14 9: 1.2598; 15 10: 32; 16 11: 0.1875; 17 12: No Cross
[12 empty] | 4C22P-32.5 | Carbide | C2 (K20) | AM300 | GEN2 | 11 6: 2.5; 13 8: -; 14 9: 1.2795; 15 10: 32.5; 16 11: 0.1875; 17 12: No Cross
[12 empty] | 4C22P-0109 | Carbide | C2 (K20) | AM300 | GEN2 | 11 6: 2.5; 13 8: 1.2813; 14 9: 1.2813; 15 10: 32.54; 16 11: 0.1875; 17 12: No Cross
[12 empty] | 4C22P-33 | Carbide | C2 (K20) | AM300 | GEN2 | 11 6: 2.5; 13 8: -; 14 9: 1.2992; 15 10: 33; 16 11: 0.1875; 17 12: No Cross
[12 empty] | 4C22P-0110 | Carbide | C2 (K20) | AM300 | GEN2 | 11 6: 2.5; 13 8: 1.3125; 14 9: 1.3125; 15 10: 33.34; 16 11: 0.1875; 17 12: No Cross
[12 empty] | 4C22P-33.5 | Carbide | C2 (K20) | AM300 | GEN2 | 11 6: 2.5; 13 8: -; 14 9: 1.3189; 15 10: 33.5; 16 11: 0.1875; 17 12: No Cross
[12 empty] | 4C22P-34 | Carbide | C2 (K20) | AM300 | GEN2 | 11 6: 2.5; 13 8: -; 14 9: 1.3386; 15 10: 34; 16 11: 0.1875; 17 12: No Cross
[12 empty] | 4C22P-0111 | Carbide | C2 (K20) | AM300 | GEN2 | 11 6: 2.5; 13 8: 1.3438; 14 9: 1.3438; 15 10: 34.13; 16 11: 0.1875; 17 12: No Cross
[12 empty] | 4C22P-34.5 | Carbide | C2 (K20) | AM300 | GEN2 | 11 6: 2.5; 13 8: -; 14 9: 1.3582; 15 10: 34.5; 16 11: 0.1875; 17 12: No Cross
[12 empty] | 4C22P-0112 | Carbide | C2 (K20) | AM300 | GEN2 | 11 6: 2.5; 13 8: 1.375; 14 9: 1.375; 15 10: 34.93; 16 11: 0.1875; 17 12: No Cross
[12 empty] | 4C22P-35 | Carbide | C2 (K20) | AM300 | GEN2 | 11 6: 2.5; 13 8: -; 14 9: 1.378; 15 10: 35; 16 11: 0.1875; 17 12: No Cross
[12 empty] | 433T-0113 | HSS | M4 | TiN | GEN2 | 11 6: 3; 13 8: 1.4063; 14 9: 1.4063; 15 10: 35.72; 16 11: 0.25; 17 12: No Cross
[12 empty] | 433T-36 | HSS | M4 | TiN | GEN2 | 11 6: 3; 13 8: -; 14 9: 1.4173; 15 10: 36; 16 11: 0.25; 17 12: No Cross
[12 empty] | 433T-0114 | HSS | M4 | TiN | GEN2 | 11 6: 3; 13 8: 1.4375; 14 9: 1.4375; 15 10: 36.51; 16 11: 0.25; 17 12: No Cross
[12 empty] | 433T-37 | HSS | M4 | TiN | GEN2 | 11 6: 3; 13 8: -; 14 9: 1.4567; 15 10: 37; 16 11: 0.25; 17 12: No Cross
[12 empty] | 433T-0115 | HSS | M4 | TiN | GEN2 | 11 6: 3; 13 8: 1.4688; 14 9: 1.4688; 15 10: 37.31; 16 11: 0.25; 17 12: No Cross
[12 empty] | 433T-38 | HSS | M4 | TiN | GEN2 | 11 6: 3; 13 8: -; 14 9: 1.4961; 15 10: 38; 16 11: 0.25; 17 12: No Cross
[12 empty] | 433T-0116 | HSS | M4 | TiN | GEN2 | 11 6: 3; 13 8: 1.5; 14 9: 1.5; 15 10: 38.1; 16 11: 0.25; 17 12: No Cross
[12 empty] | 433T-0117 | HSS | M4 | TiN | GEN2 | 11 6: 3; 13 8: 1.5313; 14 9: 1.5313; 15 10: 38.89; 16 11: 0.25; 17 12: No Cross
[12 empty] | 433T-39 | HSS | M4 | TiN | GEN2 | 11 6: 3; 13 8: -; 14 9: 1.5354; 15 10: 39; 16 11: 0.25; 17 12: No Cross
[12 empty] | 433T-1.547 | HSS | M4 | TiN | GEN2 | 11 6: 3; 13 8: -; 14 9: 1.547; 15 10: 39.29; 16 11: 0.25; 17 12: No Cross
[12 empty] | 433T-0118 | HSS | M4 | TiN | GEN2 | 11 6: 3; 13 8: 1.5625; 14 9: 1.5625; 15 10: 39.69; 16 11: 0.25; 17 12: No Cross
[12 empty] | 433T-40 | HSS | M4 | TiN | GEN2 | 11 6: 3; 13 8: -; 14 9: 1.5748; 15 10: 40; 16 11: 0.25; 17 12: No Cross
[12 empty] | 433T-0119 | HSS | M4 | TiN | GEN2 | 11 6: 3; 13 8: 1.5938; 14 9: 1.5938; 15 10: 40.48; 16 11: 0.25; 17 12: No Cross
[12 empty] | 433T-41 | HSS | M4 | TiN | GEN2 | 11 6: 3; 13 8: -; 14 9: 1.6142; 15 10: 41; 16 11: 0.25; 17 12: No Cross
[12 empty] | 433T-0120 | HSS | M4 | TiN | GEN2 | 11 6: 3; 13 8: 1.625; 14 9: 1.625; 15 10: 41.28; 16 11: 0.25; 17 12: No Cross
[12 empty] | 433T-42 | HSS | M4 | TiN | GEN2 | 11 6: 3; 13 8: -; 14 9: 1.6535; 15 10: 42; 16 11: 0.25; 17 12: No Cross
[12 empty] | 433T-0121 | HSS | M4 | TiN | GEN2 | 11 6: 3; 13 8: 1.6563; 14 9: 1.6563; 15 10: 42.07; 16 11: 0.25; 17 12: No Cross
[12 empty] | 433T-0122 | HSS | M4 | TiN | GEN2 | 11 6: 3; 13 8: 1.6875; 14 9: 1.6875; 15 10: 42.86; 16 11: 0.25; 17 12: No Cross
[12 empty] | 433T-43 | HSS | M4 | TiN | GEN2 | 11 6: 3; 13 8: -; 14 9: 1.6929; 15 10: 43; 16 11: 0.25; 17 12: No Cross
[12 empty] | 433T-0123 | HSS | M4 | TiN | GEN2 | 11 6: 3; 13 8: 1.7188; 14 9: 1.7188; 15 10: 43.66; 16 11: 0.25; 17 12: No Cross
[12 empty] | 433T-44 | HSS | M4 | TiN | GEN2 | 11 6: 3; 13 8: -; 14 9: 1.7323; 15 10: 44; 16 11: 0.25; 17 12: No Cross
[12 empty] | 433T-0124 | HSS | M4 | TiN | GEN2 | 11 6: 3; 13 8: 1.75; 14 9: 1.75; 15 10: 44.45; 16 11: 0.25; 17 12: No Cross
[12 empty] | 433T-45 | HSS | M4 | TiN | GEN2 | 11 6: 3; 13 8: -; 14 9: 1.7717; 15 10: 45; 16 11: 0.25; 17 12: No Cross
[12 empty] | 433T-0125 | HSS | M4 | TiN | GEN2 | 11 6: 3; 13 8: 1.7813; 14 9: 1.7813; 15 10: 45.24; 16 11: 0.25; 17 12: No Cross
[12 empty] | 433T-45.5 | HSS | M4 | TiN | GEN2 | 11 6: 3; 13 8: -; 14 9: 1.7913; 15 10: 45.5; 16 11: 0.25; 17 12: No Cross
[12 empty] | 433T-1.797 | HSS | M4 | TiN | GEN2 | 11 6: 3; 13 8: -; 14 9: 1.797; 15 10: 45.64; 16 11: 0.25; 17 12: No Cross
[12 empty] | 433T-46 | HSS | M4 | TiN | GEN2 | 11 6: 3; 13 8: -; 14 9: 1.811; 15 10: 46; 16 11: 0.25; 17 12: No Cross
[12 empty] | 433T-0126 | HSS | M4 | TiN | GEN2 | 11 6: 3; 13 8: 1.8125; 14 9: 1.8125; 15 10: 46.04; 16 11: 0.25; 17 12: No Cross
[12 empty] | 433T-0127 | HSS | M4 | TiN | GEN2 | 11 6: 3; 13 8: 1.8438; 14 9: 1.8438; 15 10: 46.83; 16 11: 0.25; 17 12: No Cross
[12 empty] | 433T-47 | HSS | M4 | TiN | GEN2 | 11 6: 3; 13 8: -; 14 9: 1.8504; 15 10: 47; 16 11: 0.25; 17 12: No Cross
[12 empty] | 433T-0128 | HSS | M4 | TiN | GEN2 | 11 6: 3; 13 8: 1.875; 14 9: 1.875; 15 10: 47.63; 16 11: 0.25; 17 12: No Cross
[12 empty] | 434T-48 | HSS | M4 | TiN | GEN2 | 11 6: 4; 13 8: -; 14 9: 1.8898; 15 10: 48; 16 11: 0.3125; 17 12: No Cross
[12 empty] | 434T-0129 | HSS | M4 | TiN | GEN2 | 11 6: 4; 13 8: 1.9063; 14 9: 1.9063; 15 10: 48.42; 16 11: 0.3125; 17 12: No Cross
[12 empty] | 434T-49 | HSS | M4 | TiN | GEN2 | 11 6: 4; 13 8: -; 14 9: 1.9291; 15 10: 49; 16 11: 0.3125; 17 12: No Cross
[12 empty] | 434T-0130 | HSS | M4 | TiN | GEN2 | 11 6: 4; 13 8: 1.9375; 14 9: 1.9375; 15 10: 49.21; 16 11: 0.3125; 17 12: No Cross
[12 empty] | 434T-50 | HSS | M4 | TiN | GEN2 | 11 6: 4; 13 8: -; 14 9: 1.9685; 15 10: 50; 16 11: 0.3125; 17 12: No Cross
[12 empty] | 434T-0131 | HSS | M4 | TiN | GEN2 | 11 6: 4; 13 8: 1.9688; 14 9: 1.9688; 15 10: 50.01; 16 11: 0.3125; 17 12: No Cross
[12 empty] | 434T-0200 | HSS | M4 | TiN | GEN2 | 11 6: 4; 13 8: 2; 14 9: 2; 15 10: 50.8; 16 11: 0.3125; 17 12: No Cross
[12 empty] | 434T-51 | HSS | M4 | TiN | GEN2 | 11 6: 4; 13 8: -; 14 9: 2.0079; 15 10: 51; 16 11: 0.3125; 17 12: No Cross
[12 empty] | 434T-0201 | HSS | M4 | TiN | GEN2 | 11 6: 4; 13 8: 2.0313; 14 9: 2.0313; 15 10: 51.59; 16 11: 0.3125; 17 12: No Cross
[12 empty] | 434T-52 | HSS | M4 | TiN | GEN2 | 11 6: 4; 13 8: 2.0469; 14 9: 2.0472; 15 10: 52; 16 11: 0.3125; 17 12: No Cross
[12 empty] | 434T-0202 | HSS | M4 | TiN | GEN2 | 11 6: 4; 13 8: 2.0625; 14 9: 2.0625; 15 10: 52.39; 16 11: 0.3125; 17 12: No Cross
[12 empty] | 434T-53 | HSS | M4 | TiN | GEN2 | 11 6: 4; 13 8: -; 14 9: 2.0866; 15 10: 53; 16 11: 0.3125; 17 12: No Cross
[12 empty] | 434T-0203 | HSS | M4 | TiN | GEN2 | 11 6: 4; 13 8: 2.0938; 14 9: 2.0938; 15 10: 53.18; 16 11: 0.3125; 17 12: No Cross
[12 empty] | 434T-0204 | HSS | M4 | TiN | GEN2 | 11 6: 4; 13 8: 2.125; 14 9: 2.125; 15 10: 53.98; 16 11: 0.3125; 17 12: No Cross
[12 empty] | 434T-54 | HSS | M4 | TiN | GEN2 | 11 6: 4; 13 8: -; 14 9: 2.126; 15 10: 54; 16 11: 0.3125; 17 12: No Cross
[12 empty] | 434T-0205 | HSS | M4 | TiN | GEN2 | 11 6: 4; 13 8: 2.1563; 14 9: 2.1563; 15 10: 54.77; 16 11: 0.3125; 17 12: No Cross
[12 empty] | 434T-55 | HSS | M4 | TiN | GEN2 | 11 6: 4; 13 8: -; 14 9: 2.1654; 15 10: 55; 16 11: 0.3125; 17 12: No Cross
[12 empty] | 434T-0206 | HSS | M4 | TiN | GEN2 | 11 6: 4; 13 8: 2.1875; 14 9: 2.1875; 15 10: 55.56; 16 11: 0.3125; 17 12: No Cross
[12 empty] | 434T-56 | HSS | M4 | TiN | GEN2 | 11 6: 4; 13 8: -; 14 9: 2.2047; 15 10: 56; 16 11: 0.3125; 17 12: No Cross
[12 empty] | 434T-0207 | HSS | M4 | TiN | GEN2 | 11 6: 4; 13 8: 2.2188; 14 9: 2.2188; 15 10: 56.36; 16 11: 0.3125; 17 12: No Cross
[12 empty] | 434T-57 | HSS | M4 | TiN | GEN2 | 11 6: 4; 13 8: -; 14 9: 2.2441; 15 10: 57; 16 11: 0.3125; 17 12: No Cross
[12 empty] | 434T-0208 | HSS | M4 | TiN | GEN2 | 11 6: 4; 13 8: 2.25; 14 9: 2.25; 15 10: 57.15; 16 11: 0.3125; 17 12: No Cross
[12 empty] | 434T-0209 | HSS | M4 | TiN | GEN2 | 11 6: 4; 13 8: 2.2813; 14 9: 2.2813; 15 10: 57.94; 16 11: 0.3125; 17 12: No Cross
[12 empty] | 434T-58 | HSS | M4 | TiN | GEN2 | 11 6: 4; 13 8: -; 14 9: 2.2835; 15 10: 58; 16 11: 0.3125; 17 12: No Cross
[12 empty] | 434T-0210 | HSS | M4 | TiN | GEN2 | 11 6: 4; 13 8: 2.3125; 14 9: 2.3125; 15 10: 58.74; 16 11: 0.3125; 17 12: No Cross
[12 empty] | 434T-59 | HSS | M4 | TiN | GEN2 | 11 6: 4; 13 8: -; 14 9: 2.3228; 15 10: 59; 16 11: 0.3125; 17 12: No Cross
[12 empty] | 434T-0211 | HSS | M4 | TiN | GEN2 | 11 6: 4; 13 8: 2.3438; 14 9: 2.3438; 15 10: 59.53; 16 11: 0.3125; 17 12: No Cross
[12 empty] | 434T-60 | HSS | M4 | TiN | GEN2 | 11 6: 4; 13 8: -; 14 9: 2.3622; 15 10: 60; 16 11: 0.3125; 17 12: No Cross
[12 empty] | 434T-0212 | HSS | M4 | TiN | GEN2 | 11 6: 4; 13 8: 2.375; 14 9: 2.375; 15 10: 60.33; 16 11: 0.3125; 17 12: No Cross
[12 empty] | 434T-61 | HSS | M4 | TiN | GEN2 | 11 6: 4; 13 8: -; 14 9: 2.4016; 15 10: 61; 16 11: 0.3125; 17 12: No Cross
[12 empty] | 434T-0213 | HSS | M4 | TiN | GEN2 | 11 6: 4; 13 8: 2.4063; 14 9: 2.4063; 15 10: 61.12; 16 11: 0.3125; 17 12: No Cross
[12 empty] | 434T-0214 | HSS | M4 | TiN | GEN2 | 11 6: 4; 13 8: 2.4375; 14 9: 2.4375; 15 10: 61.91; 16 11: 0.3125; 17 12: No Cross
[12 empty] | 434T-62 | HSS | M4 | TiN | GEN2 | 11 6: 4; 13 8: -; 14 9: 2.4409; 15 10: 62; 16 11: 0.3125; 17 12: No Cross
[12 empty] | 434T-0215 | HSS | M4 | TiN | GEN2 | 11 6: 4; 13 8: 2.4688; 14 9: 2.4688; 15 10: 62.71; 16 11: 0.3125; 17 12: No Cross
[12 empty] | 434T-63 | HSS | M4 | TiN | GEN2 | 11 6: 4; 13 8: -; 14 9: 2.4803; 15 10: 63; 16 11: 0.3125; 17 12: No Cross
[12 empty] | 434T-0216 | HSS | M4 | TiN | GEN2 | 11 6: 4; 13 8: 2.5; 14 9: 2.5; 15 10: 63.5; 16 11: 0.3125; 17 12: No Cross
[12 empty] | 434T-64 | HSS | M4 | TiN | GEN2 | 11 6: 4; 13 8: -; 14 9: 2.5197; 15 10: 64; 16 11: 0.3125; 17 12: No Cross
[12 empty] | 434T-0217 | HSS | M4 | TiN | GEN2 | 11 6: 4; 13 8: 2.5313; 14 9: 2.5313; 15 10: 64.29; 16 11: 0.3125; 17 12: No Cross
[12 empty] | 434T-65 | HSS | M4 | TiN | GEN2 | 11 6: 4; 13 8: -; 14 9: 2.5591; 15 10: 65; 16 11: 0.3125; 17 12: No Cross
[12 empty] | 434T-0218 | HSS | M4 | TiN | GEN2 | 11 6: 4; 13 8: 2.5625; 14 9: 2.5625; 15 10: 65.09; 16 11: 0.3125; 17 12: No Cross
[12 empty] | 435T-0216 | HSS | M4 | TiN | GEN2 | 11 6: 5; 13 8: 2.5; 14 9: 2.5; 15 10: 63.5; 16 11: 0.4375; 17 12: No Cross
[12 empty] | 435T-64 | HSS | M4 | TiN | GEN2 | 11 6: 5; 13 8: -; 14 9: 2.5197; 15 10: 64; 16 11: 0.4375; 17 12: No Cross
[12 empty] | 435T-0217 | HSS | M4 | TiN | GEN2 | 11 6: 5; 13 8: 2.5313; 14 9: 2.5313; 15 10: 64.29; 16 11: 0.4375; 17 12: No Cross
[12 empty] | 435T-0218 | HSS | M4 | TiN | GEN2 | 11 6: 5; 13 8: 2.5625; 14 9: 2.5625; 15 10: 65.09; 16 11: 0.4375; 17 12: No Cross
[12 empty] | 435T-0219 | HSS | M4 | TiN | GEN2 | 11 6: 5; 13 8: 2.5938; 14 9: 2.5938; 15 10: 65.88; 16 11: 0.4375; 17 12: No Cross
[12 empty] | 435T-66 | HSS | M4 | TiN | GEN2 | 11 6: 5; 13 8: -; 14 9: 2.5984; 15 10: 66; 16 11: 0.4375; 17 12: No Cross
[12 empty] | 435T-0220 | HSS | M4 | TiN | GEN2 | 11 6: 5; 13 8: 2.625; 14 9: 2.625; 15 10: 66.68; 16 11: 0.4375; 17 12: No Cross
[12 empty] | 435T-0221 | HSS | M4 | TiN | GEN2 | 11 6: 5; 13 8: 2.6563; 14 9: 2.6563; 15 10: 67.47; 16 11: 0.4375; 17 12: No Cross
[12 empty] | 435T-68 | HSS | M4 | TiN | GEN2 | 11 6: 5; 13 8: -; 14 9: 2.6772; 15 10: 68; 16 11: 0.4375; 17 12: No Cross
[12 empty] | 435T-0222 | HSS | M4 | TiN | GEN2 | 11 6: 5; 13 8: 2.6875; 14 9: 2.6875; 15 10: 68.26; 16 11: 0.4375; 17 12: No Cross
[12 empty] | 435T-0223 | HSS | M4 | TiN | GEN2 | 11 6: 5; 13 8: 2.7188; 14 9: 2.7188; 15 10: 69.05; 16 11: 0.4375; 17 12: No Cross
[12 empty] | 435T-0224 | HSS | M4 | TiN | GEN2 | 11 6: 5; 13 8: 2.75; 14 9: 2.75; 15 10: 69.85; 16 11: 0.4375; 17 12: No Cross
[12 empty] | 435T-70 | HSS | M4 | TiN | GEN2 | 11 6: 5; 13 8: -; 14 9: 2.7559; 15 10: 70; 16 11: 0.4375; 17 12: No Cross
[12 empty] | 435T-0225 | HSS | M4 | TiN | GEN2 | 11 6: 5; 13 8: 2.7813; 14 9: 2.7813; 15 10: 70.64; 16 11: 0.4375; 17 12: No Cross
[12 empty] | 435T-0226 | HSS | M4 | TiN | GEN2 | 11 6: 5; 13 8: 2.8125; 14 9: 2.8125; 15 10: 71.44; 16 11: 0.4375; 17 12: No Cross
[12 empty] | 435T-72 | HSS | M4 | TiN | GEN2 | 11 6: 5; 13 8: -; 14 9: 2.8346; 15 10: 72; 16 11: 0.4375; 17 12: No Cross
[12 empty] | 435T-0227 | HSS | M4 | TiN | GEN2 | 11 6: 5; 13 8: 2.8438; 14 9: 2.8438; 15 10: 72.23; 16 11: 0.4375; 17 12: No Cross
[12 empty] | 435T-0228 | HSS | M4 | TiN | GEN2 | 11 6: 5; 13 8: 2.875; 14 9: 2.875; 15 10: 73.03; 16 11: 0.4375; 17 12: No Cross
[12 empty] | 435T-0229 | HSS | M4 | TiN | GEN2 | 11 6: 5; 13 8: 2.9063; 14 9: 2.9063; 15 10: 73.82; 16 11: 0.4375; 17 12: No Cross
[12 empty] | 435T-74 | HSS | M4 | TiN | GEN2 | 11 6: 5; 13 8: -; 14 9: 2.9134; 15 10: 74; 16 11: 0.4375; 17 12: No Cross
[12 empty] | 435T-0230 | HSS | M4 | TiN | GEN2 | 11 6: 5; 13 8: 2.9375; 14 9: 2.9375; 15 10: 74.41; 16 11: 0.4375; 17 12: No Cross
[12 empty] | 435T-0231 | HSS | M4 | TiN | GEN2 | 11 6: 5; 13 8: 2.9688; 14 9: 2.9688; 15 10: 75.61; 16 11: 0.4375; 17 12: No Cross
[12 empty] | 435T-76 | HSS | M4 | TiN | GEN2 | 11 6: 5; 13 8: -; 14 9: 2.9921; 15 10: 76; 16 11: 0.4375; 17 12: No Cross
[12 empty] | 435T-0300 | HSS | M4 | TiN | GEN2 | 11 6: 5; 13 8: 3; 14 9: 3; 15 10: 76.2; 16 11: 0.4375; 17 12: No Cross
[12 empty] | 436T-0301 | HSS | M4 | TiN | GEN2 | 11 6: 6; 13 8: 3.0313; 14 9: 3.0313; 15 10: 76.99; 16 11: 0.4375; 17 12: No Cross
[12 empty] | 436T-0302 | HSS | M4 | TiN | GEN2 | 11 6: 6; 13 8: 3.0625; 14 9: 3.0625; 15 10: 77.79; 16 11: 0.4375; 17 12: No Cross
[12 empty] | 436T-78 | HSS | M4 | TiN | GEN2 | 11 6: 6; 13 8: -; 14 9: 3.0709; 15 10: 78; 16 11: 0.4375; 17 12: No Cross
[12 empty] | 436T-0303 | HSS | M4 | TiN | GEN2 | 11 6: 6; 13 8: 3.0938; 14 9: 3.0938; 15 10: 78.58; 16 11: 0.4375; 17 12: No Cross
[12 empty] | 436T-0304 | HSS | M4 | TiN | GEN2 | 11 6: 6; 13 8: 3.125; 14 9: 3.125; 15 10: 79.38; 16 11: 0.4375; 17 12: No Cross
[12 empty] | 436T-80 | HSS | M4 | TiN | GEN2 | 11 6: 6; 13 8: -; 14 9: 3.1496; 15 10: 80; 16 11: 0.4375; 17 12: No Cross
[12 empty] | 436T-0305 | HSS | M4 | TiN | GEN2 | 11 6: 6; 13 8: 3.1563; 14 9: 3.1563; 15 10: 80.17; 16 11: 0.4375; 17 12: No Cross
[12 empty] | 436T-0306 | HSS | M4 | TiN | GEN2 | 11 6: 6; 13 8: 3.1875; 14 9: 3.1875; 15 10: 80.96; 16 11: 0.4375; 17 12: No Cross
[12 empty] | 436T-0307 | HSS | M4 | TiN | GEN2 | 11 6: 6; 13 8: 3.2188; 14 9: 3.2188; 15 10: 81.76; 16 11: 0.4375; 17 12: No Cross
[12 empty] | 436T-82 | HSS | M4 | TiN | GEN2 | 11 6: 6; 13 8: -; 14 9: 3.2283; 15 10: 82; 16 11: 0.4375; 17 12: No Cross
[12 empty] | 436T-0308 | HSS | M4 | TiN | GEN2 | 11 6: 6; 13 8: 3.25; 14 9: 3.25; 15 10: 82.55; 16 11: 0.4375; 17 12: No Cross
[12 empty] | 436T-0309 | HSS | M4 | TiN | GEN2 | 11 6: 6; 13 8: 3.2813; 14 9: 3.2813; 15 10: 83.34; 16 11: 0.4375; 17 12: No Cross
[12 empty] | 436T-84 | HSS | M4 | TiN | GEN2 | 11 6: 6; 13 8: -; 14 9: 3.3071; 15 10: 84; 16 11: 0.4375; 17 12: No Cross
[12 empty] | 436T-0310 | HSS | M4 | TiN | GEN2 | 11 6: 6; 13 8: 3.3125; 14 9: 3.3125; 15 10: 84.14; 16 11: 0.4375; 17 12: No Cross
[12 empty] | 436T-0311 | HSS | M4 | TiN | GEN2 | 11 6: 6; 13 8: 3.3438; 14 9: 3.3438; 15 10: 84.93; 16 11: 0.4375; 17 12: No Cross
[12 empty] | 436T-0312 | HSS | M4 | TiN | GEN2 | 11 6: 6; 13 8: 3.375; 14 9: 3.375; 15 10: 85.73; 16 11: 0.4375; 17 12: No Cross
[12 empty] | 436T-86 | HSS | M4 | TiN | GEN2 | 11 6: 6; 13 8: -; 14 9: 3.3858; 15 10: 86; 16 11: 0.4375; 17 12: No Cross
[12 empty] | 436T-0313 | HSS | M4 | TiN | GEN2 | 11 6: 6; 13 8: 3.4063; 14 9: 3.4063; 15 10: 86.52; 16 11: 0.4375; 17 12: No Cross
[12 empty] | 436T-0314 | HSS | M4 | TiN | GEN2 | 11 6: 6; 13 8: 3.4375; 14 9: 3.4375; 15 10: 87.31; 16 11: 0.4375; 17 12: No Cross
[12 empty] | 436T-88 | HSS | M4 | TiN | GEN2 | 11 6: 6; 13 8: -; 14 9: 3.4646; 15 10: 88; 16 11: 0.4375; 17 12: No Cross
[12 empty] | 436T-0315 | HSS | M4 | TiN | GEN2 | 11 6: 6; 13 8: 3.4688; 14 9: 3.4688; 15 10: 88.11; 16 11: 0.4375; 17 12: No Cross
[12 empty] | 436T-0316 | HSS | M4 | TiN | GEN2 | 11 6: 6; 13 8: 3.5; 14 9: 3.5; 15 10: 88.9; 16 11: 0.4375; 17 12: No Cross
[12 empty] | 437T-0317 | HSS | M4 | TiN | GEN2 | 11 6: 7; 13 8: 3.5313; 14 9: 3.5313; 15 10: 89.69; 16 11: 0.4375; 17 12: No Cross
[12 empty] | 437T-90 | HSS | M4 | TiN | GEN2 | 11 6: 7; 13 8: -; 14 9: 3.5433; 15 10: 90; 16 11: 0.4375; 17 12: No Cross
[12 empty] | 437T-0318 | HSS | M4 | TiN | GEN2 | 11 6: 7; 13 8: 3.5625; 14 9: 3.5625; 15 10: 90.49; 16 11: 0.4375; 17 12: No Cross
[12 empty] | 437T-0319 | HSS | M4 | TiN | GEN2 | 11 6: 7; 13 8: 3.5938; 14 9: 3.5938; 15 10: 91.28; 16 11: 0.4375; 17 12: No Cross
[12 empty] | 437T-92 | HSS | M4 | TiN | GEN2 | 11 6: 7; 13 8: -; 14 9: 3.6221; 15 10: 92; 16 11: 0.4375; 17 12: No Cross
[12 empty] | 437T-0320 | HSS | M4 | TiN | GEN2 | 11 6: 7; 13 8: 3.625; 14 9: 3.625; 15 10: 92.08; 16 11: 0.4375; 17 12: No Cross
[12 empty] | 437T-0321 | HSS | M4 | TiN | GEN2 | 11 6: 7; 13 8: 3.6563; 14 9: 3.6563; 15 10: 92.87; 16 11: 0.4375; 17 12: No Cross
[12 empty] | 437T-0322 | HSS | M4 | TiN | GEN2 | 11 6: 7; 13 8: 3.6875; 14 9: 3.6875; 15 10: 93.66; 16 11: 0.4375; 17 12: No Cross
[12 empty] | 437T-94 | HSS | M4 | TiN | GEN2 | 11 6: 7; 13 8: -; 14 9: 3.7008; 15 10: 94; 16 11: 0.4375; 17 12: No Cross
[12 empty] | 437T-0323 | HSS | M4 | TiN | GEN2 | 11 6: 7; 13 8: 3.7188; 14 9: 3.7188; 15 10: 94.46; 16 11: 0.4375; 17 12: No Cross
[12 empty] | 437T-0324 | HSS | M4 | TiN | GEN2 | 11 6: 7; 13 8: 3.75; 14 9: 3.75; 15 10: 95.25; 16 11: 0.4375; 17 12: No Cross
[12 empty] | 437T-96 | HSS | M4 | TiN | GEN2 | 11 6: 7; 13 8: -; 14 9: 3.7795; 15 10: 96; 16 11: 0.4375; 17 12: No Cross
[12 empty] | 437T-0325 | HSS | M4 | TiN | GEN2 | 11 6: 7; 13 8: 3.7813; 14 9: 3.7813; 15 10: 96.04; 16 11: 0.4375; 17 12: No Cross
[12 empty] | 437T-0326 | HSS | M4 | TiN | GEN2 | 11 6: 7; 13 8: 3.8125; 14 9: 3.8125; 15 10: 96.84; 16 11: 0.4375; 17 12: No Cross
[12 empty] | 437T-0327 | HSS | M4 | TiN | GEN2 | 11 6: 7; 13 8: 3.8438; 14 9: 3.8438; 15 10: 97.63; 16 11: 0.4375; 17 12: No Cross
[12 empty] | 437T-98 | HSS | M4 | TiN | GEN2 | 11 6: 7; 13 8: -; 14 9: 3.8583; 15 10: 98; 16 11: 0.4375; 17 12: No Cross
[12 empty] | 437T-0328 | HSS | M4 | TiN | GEN2 | 11 6: 7; 13 8: 3.875; 14 9: 3.875; 15 10: 98.43; 16 11: 0.4375; 17 12: No Cross
[12 empty] | 437T-0329 | HSS | M4 | TiN | GEN2 | 11 6: 7; 13 8: 3.9063; 14 9: 3.9063; 15 10: 99.22; 16 11: 0.4375; 17 12: No Cross
[12 empty] | 437T-100 | HSS | M4 | TiN | GEN2 | 11 6: 7; 13 8: -; 14 9: 3.937; 15 10: 100; 16 11: 0.4375; 17 12: No Cross
[12 empty] | 437T-0330 | HSS | M4 | TiN | GEN2 | 11 6: 7; 13 8: 3.9375; 14 9: 3.9375; 15 10: 100.01; 16 11: 0.4375; 17 12: No Cross
[12 empty] | 437T-0331 | HSS | M4 | TiN | GEN2 | 11 6: 7; 13 8: 3.9688; 14 9: 3.9688; 15 10: 100.81; 16 11: 0.4375; 17 12: No Cross
[12 empty] | 437T-0400 | HSS | M4 | TiN | GEN2 | 11 6: 7; 13 8: 4; 14 9: 4; 15 10: 101.6; 16 11: 0.4375; 17 12: No Cross
[12 empty] | 438T-102 | HSS | M4 | TiN | GEN2 | 11 6: 8; 13 8: 4.0157; 14 9: 4.0157; 15 10: 102; 16 11: 0.4375; 17 12: No Cross
[12 empty] | 438T-0402 | HSS | M4 | TiN | GEN2 | 11 6: 8; 13 8: 4.0625; 14 9: 4.0625; 15 10: 103.19; 16 11: 0.4375; 17 12: No Cross
[12 empty] | 438T-104 | HSS | M4 | TiN | GEN2 | 11 6: 8; 13 8: 4.0938; 14 9: 4.0945; 15 10: 104; 16 11: 0.4375; 17 12: No Cross
[12 empty] | 438T-0404 | HSS | M4 | TiN | GEN2 | 11 6: 8; 13 8: 4.125; 14 9: 4.125; 15 10: 104.75; 16 11: 0.4375; 17 12: No Cross
[12 empty] | 438T-106 | HSS | M4 | TiN | GEN2 | 11 6: 8; 13 8: -; 14 9: 4.1732; 15 10: 106; 16 11: 0.4375; 17 12: No Cross
[12 empty] | 438T-0406 | HSS | M4 | TiN | GEN2 | 11 6: 8; 13 8: 4.1875; 14 9: 4.1875; 15 10: 106.36; 16 11: 0.4375; 17 12: No Cross
[12 empty] | 438T-0408 | HSS | M4 | TiN | GEN2 | 11 6: 8; 13 8: 4.25; 14 9: 4.25; 15 10: 107.95; 16 11: 0.4375; 17 12: No Cross
[12 empty] | 438T-108 | HSS | M4 | TiN | GEN2 | 11 6: 8; 13 8: -; 14 9: 4.252; 15 10: 108; 16 11: 0.4375; 17 12: No Cross
[12 empty] | 438T-0410 | HSS | M4 | TiN | GEN2 | 11 6: 8; 13 8: 4.3125; 14 9: 4.3125; 15 10: 109.54; 16 11: 0.4375; 17 12: No Cross
[12 empty] | 438T-110 | HSS | M4 | TiN | GEN2 | 11 6: 8; 13 8: -; 14 9: 4.3307; 15 10: 110; 16 11: 0.4375; 17 12: No Cross
[12 empty] | 438T-0412 | HSS | M4 | TiN | GEN2 | 11 6: 8; 13 8: 4.375; 14 9: 4.375; 15 10: 111.13; 16 11: 0.4375; 17 12: No Cross
[12 empty] | 438T-112 | HSS | M4 | TiN | GEN2 | 11 6: 8; 13 8: -; 14 9: 4.4094; 15 10: 112; 16 11: 0.4375; 17 12: No Cross
[12 empty] | 438T-0414 | HSS | M4 | TiN | GEN2 | 11 6: 8; 13 8: 4.4375; 14 9: 4.4375; 15 10: 112.71; 16 11: 0.4375; 17 12: No Cross
[12 empty] | 438T-114 | HSS | M4 | TiN | GEN2 | 11 6: 8; 13 8: -; 14 9: 4.4882; 15 10: 114; 16 11: 0.4375; 17 12: No Cross
[12 empty] | 438T-0416 | HSS | M4 | TiN | GEN2 | 11 6: 8; 13 8: 4.5; 14 9: 4.5; 15 10: 114.3; 16 11: 0.4375; 17 12: No Cross
[12 empty] | 18YT-9.5 | Premium Cobalt | M48 | TiN | Original T-A | S11Y01 | Premium Cobalt | M48 | TiN | YG Spade Drill Premium Cobalt | Y | Y | 0.374 | 0.374 | 9.5 | 0.09375 | Direct
[12 empty] | 18YT-0012 | Premium Cobalt | M48 | TiN | Original T-A | S11Y02 | Premium Cobalt | M48 | TiN | YG Spade Drill Premium Cobalt | Y | Y | 0.3752 | 0.3752 | 9.53 | 0.09375 | Direct
[12 empty] | 18YT-.386 | Premium Cobalt | M48 | TiN | Original T-A | S11Y03 | Premium Cobalt | M48 | TiN | YG Spade Drill Premium Cobalt | Y | Y | - | 0.3858 | 9.8 | 0.09375 | Direct
[12 empty] | 18YT-.390 | Premium Cobalt | M48 | TiN | Original T-A | S11Y04 | Premium Cobalt | M48 | TiN | YG Spade Drill Premium Cobalt | Y | Y | - | 0.3906 | 9.92 | 0.09375 | Direct
[12 empty] | 18YT-10 | Premium Cobalt | M48 | TiN | Original T-A | S11Y05 | Premium Cobalt | M48 | TiN | YG Spade Drill Premium Cobalt | Y | Y | - | 0.3937 | 10 | 0.09375 | Direct
[12 empty] | 18YT-10.2 | Premium Cobalt | M48 | TiN | Original T-A | S11Y06 | Premium Cobalt | M48 | TiN | YG Spade Drill Premium Cobalt | Y | Y | - | 0.4016 | 10.2 | 0.09375 | Direct
[12 empty] | 18YT-0013 | Premium Cobalt | M48 | TiN | Original T-A | S11Y07 | Premium Cobalt | M48 | TiN | YG Spade Drill Premium Cobalt | Y | Y | - | 0.4063 | 10.32 | 0.09375 | Direct
[12 empty] | 18YT-10.5 | Premium Cobalt | M48 | TiN | Original T-A | S11Y08 | Premium Cobalt | M48 | TiN | YG Spade Drill Premium Cobalt | Y | Y | - | 0.4134 | 10.5 | 0.09375 | Direct
[12 empty] | 18YT-.421 | Premium Cobalt | M48 | TiN | Original T-A | S11Y09 | Premium Cobalt | M48 | TiN | YG Spade Drill Premium Cobalt | Y | Y | - | 0.422 | 10.72 | 0.09375 | Direct
[12 empty] | 18YT-10.8 | Premium Cobalt | M48 | TiN | Original T-A | S11Y10 | Premium Cobalt | M48 | TiN | YG Spade Drill Premium Cobalt | Y | Y | - | 0.4252 | 10.8 | 0.09375 | Direct
[12 empty] | 18YT-11 | Premium Cobalt | M48 | TiN | Original T-A | S11Y11 | Premium Cobalt | M48 | TiN | YG Spade Drill Premium Cobalt | Y | Y | - | 0.4331 | 11 | 0.09375 | Direct
[12 empty] | 15YT-9.5 | Super Cobalt | T15 | TiN | Original T-A | S06Y01 | Super Cobalt | T15 | TiN | YG Spade Drill Super Cobalt | Y | Y | - | 0.374 | 9.5 | 0.09375 | Direct
[12 empty] | 15YT-0012 | Super Cobalt | T15 | TiN | Original T-A | S06Y02 | Super Cobalt | T15 | TiN | YG Spade Drill Super Cobalt | Y | Y | - | 0.3752 | 9.53 | 0.09375 | Direct
[12 empty] | 15YT-.386 | Super Cobalt | T15 | TiN | Original T-A | S06Y03 | Super Cobalt | T15 | TiN | YG Spade Drill Super Cobalt | Y | Y | - | 0.3858 | 9.8 | 0.09375 | Direct
[12 empty] | 15YT-.390 | Super Cobalt | T15 | TiN | Original T-A | S06Y04 | Super Cobalt | T15 | TiN | YG Spade Drill Super Cobalt | Y | Y | - | 0.3906 | 9.92 | 0.09375 | Direct
[12 empty] | 15YT-10 | Super Cobalt | T15 | TiN | Original T-A | S06Y05 | Super Cobalt | T15 | TiN | YG Spade Drill Super Cobalt | Y | Y | - | 0.3937 | 10 | 0.09375 | Direct
[12 empty] | 15YT-10.2 | Super Cobalt | T15 | TiN | Original T-A | S06Y06 | Super Cobalt | T15 | TiN | YG Spade Drill Super Cobalt | Y | Y | - | 0.4016 | 10.2 | 0.09375 | Direct
[12 empty] | 15YT-0013 | Super Cobalt | T15 | TiN | Original T-A | S06Y07 | Super Cobalt | T15 | TiN | YG Spade Drill Super Cobalt | Y | Y | - | 0.4063 | 10.32 | 0.09375 | Direct
[12 empty] | 15YT-10.5 | Super Cobalt | T15 | TiN | Original T-A | S06Y08 | Super Cobalt | T15 | TiN | YG Spade Drill Super Cobalt | Y | Y | - | 0.4134 | 10.5 | 0.09375 | Direct
[12 empty] | 15YT-.421 | Super Cobalt | T15 | TiN | Original T-A | S06Y09 | Super Cobalt | T15 | TiN | YG Spade Drill Super Cobalt | Y | Y | - | 0.422 | 10.72 | 0.09375 | Direct
[12 empty] | 15YT-10.8 | Super Cobalt | T15 | TiN | Original T-A | S06Y10 | Super Cobalt | T15 | TiN | YG Spade Drill Super Cobalt | Y | Y | - | 0.4252 | 10.8 | 0.09375 | Direct
[12 empty] | 15YT-11 | Super Cobalt | T15 | TiN | Original T-A | S06Y11 | Super Cobalt | T15 | TiN | YG Spade Drill Super Cobalt | Y | Y | - | 0.4331 | 11 | 0.09375 | Direct
[12 empty] | 1C2YT-9.5 | Carbide | C2 (K20) | TiN | Original T-A | S21Y01 | Carbide | C2 (K20) | TiN | YG Spade Drill (C2)K20 Carbide | Y | Y | - | 0.374 | 9.5 | 0.09375 | Direct
[12 empty] | 1C2YT-0012 | Carbide | C2 (K20) | TiN | Original T-A | S21Y02 | Carbide | C2 (K20) | TiN | YG Spade Drill (C2)K20 Carbide | Y | Y | - | 0.3752 | 9.53 | 0.09375 | Direct
[12 empty] | 1C2YT-.386 | Carbide | C2 (K20) | TiN | Original T-A | S21Y03 | Carbide | C2 (K20) | TiN | YG Spade Drill (C2)K20 Carbide | Y | Y | - | 0.3858 | 9.8 | 0.09375 | Direct
[12 empty] | 1C2YT-.390 | Carbide | C2 (K20) | TiN | Original T-A | S21Y04 | Carbide | C2 (K20) | TiN | YG Spade Drill (C2)K20 Carbide | Y | Y | - | 0.3906 | 9.92 | 0.09375 | Direct
[12 empty] | 1C2YT-10 | Carbide | C2 (K20) | TiN | Original T-A | S21Y05 | Carbide | C2 (K20) | TiN | YG Spade Drill (C2)K20 Carbide | Y | Y | - | 0.3937 | 10 | 0.09375 | Direct
[12 empty] | 1C2YT-10.2 | Carbide | C2 (K20) | TiN | Original T-A | S21Y06 | Carbide | C2 (K20) | TiN | YG Spade Drill (C2)K20 Carbide | Y | Y | - | 0.4016 | 10.2 | 0.09375 | Direct
[12 empty] | 1C2YT-0013 | Carbide | C2 (K20) | TiN | Original T-A | S21Y07 | Carbide | C2 (K20) | TiN | YG Spade Drill (C2)K20 Carbide | Y | Y | - | 0.4063 | 10.32 | 0.09375 | Direct
[12 empty] | 1C2YT-10.5 | Carbide | C2 (K20) | TiN | Original T-A | S21Y08 | Carbide | C2 (K20) | TiN | YG Spade Drill (C2)K20 Carbide | Y | Y | - | 0.4134 | 10.5 | 0.09375 | Direct
[12 empty] | 1C2YT-.421 | Carbide | C2 (K20) | TiN | Original T-A | S21Y09 | Carbide | C2 (K20) | TiN | YG Spade Drill (C2)K20 Carbide | Y | Y | - | 0.422 | 10.72 | 0.09375 | Direct
[12 empty] | 1C2YT-10.8 | Carbide | C2 (K20) | TiN | Original T-A | S21Y10 | Carbide | C2 (K20) | TiN | YG Spade Drill (C2)K20 Carbide | Y | Y | - | 0.4252 | 10.8 | 0.09375 | Direct
[12 empty] | 1C2YT-11 | Carbide | C2 (K20) | TiN | Original T-A | S21Y11 | Carbide | C2 (K20) | TiN | YG Spade Drill (C2)K20 Carbide | Y | Y | - | 0.4331 | 11 | 0.09375 | Direct
[12 empty] | 1C5YT-9.5 | Carbide | C5 (P40) | TiN | Original T-A | S26Y01 | Carbide | C5 (P40) | TiN | YG Spade Drill (C5)P40 Carbide | Y | Y | - | 0.374 | 9.5 | 0.09375 | Direct
[12 empty] | 1C5YT-0012 | Carbide | C5 (P40) | TiN | Original T-A | S26Y02 | Carbide | C5 (P40) | TiN | YG Spade Drill (C5)P40 Carbide | Y | Y | - | 0.3752 | 9.53 | 0.09375 | Direct
[12 empty] | 1C5YT-.386 | Carbide | C5 (P40) | TiN | Original T-A | S26Y03 | Carbide | C5 (P40) | TiN | YG Spade Drill (C5)P40 Carbide | Y | Y | - | 0.3858 | 9.8 | 0.09375 | Direct
[12 empty] | 1C5YT-.390 | Carbide | C5 (P40) | TiN | Original T-A | S26Y04 | Carbide | C5 (P40) | TiN | YG Spade Drill (C5)P40 Carbide | Y | Y | - | 0.3906 | 9.92 | 0.09375 | Direct
[12 empty] | 1C5YT-10 | Carbide | C5 (P40) | TiN | Original T-A | S26Y05 | Carbide | C5 (P40) | TiN | YG Spade Drill (C5)P40 Carbide | Y | Y | - | 0.3937 | 10 | 0.09375 | Direct
[12 empty] | 1C5YT-10.2 | Carbide | C5 (P40) | TiN | Original T-A | S26Y06 | Carbide | C5 (P40) | TiN | YG Spade Drill (C5)P40 Carbide | Y | Y | - | 0.4016 | 10.2 | 0.09375 | Direct
[12 empty] | 1C5YT-0013 | Carbide | C5 (P40) | TiN | Original T-A | S26Y07 | Carbide | C5 (P40) | TiN | YG Spade Drill (C5)P40 Carbide | Y | Y | - | 0.4063 | 10.32 | 0.09375 | Direct
[12 empty] | 1C5YT-10.5 | Carbide | C5 (P40) | TiN | Original T-A | S26Y08 | Carbide | C5 (P40) | TiN | YG Spade Drill (C5)P40 Carbide | Y | Y | - | 0.4134 | 10.5 | 0.09375 | Direct
[12 empty] | 1C5YT-.421 | Carbide | C5 (P40) | TiN | Original T-A | S26Y09 | Carbide | C5 (P40) | TiN | YG Spade Drill (C5)P40 Carbide | Y | Y | - | 0.422 | 10.72 | 0.09375 | Direct
[12 empty] | 1C5YT-10.8 | Carbide | C5 (P40) | TiN | Original T-A | S26Y10 | Carbide | C5 (P40) | TiN | YG Spade Drill (C5)P40 Carbide | Y | Y | - | 0.4252 | 10.8 | 0.09375 | Direct
[12 empty] | 1C5YT-11 | Carbide | C5 (P40) | TiN | Original T-A | S26Y11 | Carbide | C5 (P40) | TiN | YG Spade Drill (C5)P40 Carbide | Y | Y | - | 0.4331 | 11 | 0.09375 | Direct
[12 empty] | 18ZT-0014 | Premium Cobalt | M48 | TiN | Original T-A | S11Z01 | Premium Cobalt | M48 | TiN | YG Spade Drill Premium Cobalt | Z | Z | - | 0.4374 | 11.11 | 0.09375 | Direct
[12 empty] | 18ZT-.451 | Premium Cobalt | M48 | TiN | Original T-A | 11 6: Z; 13 8: -; 14 9: 0.4512; 15 10: 11.46; 16 11: 0.09375; 17 12: No Cross
[12 empty] | 18ZT-11.5 | Premium Cobalt | M48 | TiN | Original T-A | S11Z02 | Premium Cobalt | M48 | TiN | YG Spade Drill Premium Cobalt | Z | Z | - | 0.4528 | 11.5 | 0.09375 | Direct
[12 empty] | 18ZT-.453 | Premium Cobalt | M48 | TiN | Original T-A | S11Z03 | Premium Cobalt | M48 | TiN | YG Spade Drill Premium Cobalt | Z | Z | - | 0.4531 | 11.51 | 0.09375 | Direct
[12 empty] | 18ZT-0015 | Premium Cobalt | M48 | TiN | Original T-A | S11Z04 | Premium Cobalt | M48 | TiN | YG Spade Drill Premium Cobalt | Z | Z | - | 0.4689 | 11.91 | 0.09375 | Direct
[12 empty] | 18ZT-12 | Premium Cobalt | M48 | TiN | Original T-A | S11Z05 | Premium Cobalt | M48 | TiN | YG Spade Drill Premium Cobalt | Z | Z | - | 0.4724 | 12 | 0.09375 | Direct
[12 empty] | 18ZT-.484 | Premium Cobalt | M48 | TiN | Original T-A | S11Z06 | Premium Cobalt | M48 | TiN | YG Spade Drill Premium Cobalt | Z | Z | - | 0.4843 | 12.3 | 0.09375 | Direct
[12 empty] | 18ZT-12.5 | Premium Cobalt | M48 | TiN | Original T-A | S11Z07 | Premium Cobalt | M48 | TiN | YG Spade Drill Premium Cobalt | Z | Z | - | 0.4921 | 12.5 | 0.09375 | Direct
[12 empty] | 18ZT-0016 | Premium Cobalt | M48 | TiN | Original T-A | S11Z08 | Premium Cobalt | M48 | TiN | YG Spade Drill Premium Cobalt | Z | Z | - | 0.5 | 12.7 | 0.09375 | Direct
[12 empty] | 18ZT-.506 | Premium Cobalt | M48 | TiN | Original T-A | 11 6: Z; 13 8: -; 14 9: 0.5059; 15 10: 12.85; 16 11: 0.09375; 17 12: No Cross
[12 empty] | 18ZT-.510 | Premium Cobalt | M48 | TiN | Original T-A | 11 6: Z; 13 8: -; 14 9: 0.5098; 15 10: 12.95; 16 11: 0.09375; 17 12: No Cross
[12 empty] | 15ZT-0014 | Super Cobalt | T15 | TiN | Original T-A | S06Z01 | Super Cobalt | T15 | TiN | YG Spade Drill Super Cobalt | Z | Z | - | 0.4374 | 11.11 | 0.09375 | Direct
[12 empty] | 15ZT-.451 | Super Cobalt | T15 | TiN | Original T-A | 11 6: Z; 13 8: -; 14 9: 0.4512; 15 10: 11.46; 16 11: 0.09375; 17 12: No Cross
[12 empty] | 15ZT-11.5 | Super Cobalt | T15 | TiN | Original T-A | S06Z02 | Super Cobalt | T15 | TiN | YG Spade Drill Super Cobalt | Z | Z | - | 0.4528 | 11.5 | 0.09375 | Direct
[12 empty] | 15ZT-.453 | Super Cobalt | T15 | TiN | Original T-A | S06Z03 | Super Cobalt | T15 | TiN | YG Spade Drill Super Cobalt | Z | Z | - | 0.4531 | 11.51 | 0.09375 | Direct
[12 empty] | 15ZT-0015 | Super Cobalt | T15 | TiN | Original T-A | S06Z04 | Super Cobalt | T15 | TiN | YG Spade Drill Super Cobalt | Z | Z | - | 0.4689 | 11.91 | 0.09375 | Direct
[12 empty] | 15ZT-12 | Super Cobalt | T15 | TiN | Original T-A | S06Z05 | Super Cobalt | T15 | TiN | YG Spade Drill Super Cobalt | Z | Z | - | 0.4724 | 12 | 0.09375 | Direct
[12 empty] | 15ZT-.484 | Super Cobalt | T15 | TiN | Original T-A | S06Z06 | Super Cobalt | T15 | TiN | YG Spade Drill Super Cobalt | Z | Z | - | 0.4843 | 12.3 | 0.09375 | Direct
[12 empty] | 15ZT-12.5 | Super Cobalt | T15 | TiN | Original T-A | S06Z07 | Super Cobalt | T15 | TiN | YG Spade Drill Super Cobalt | Z | Z | - | 0.4921 | 12.5 | 0.09375 | Direct
[12 empty] | 15ZT-0016 | Super Cobalt | T15 | TiN | Original T-A | S06Z08 | Super Cobalt | T15 | TiN | YG Spade Drill Super Cobalt | Z | Z | - | 0.5 | 12.7 | 0.09375 | Direct
[12 empty] | 15ZT-.506 | Super Cobalt | T15 | TiN | Original T-A | 11 6: Z; 13 8: -; 14 9: 0.5059; 15 10: 12.85; 16 11: 0.09375; 17 12: No Cross
[12 empty] | 15ZT-.510 | Super Cobalt | T15 | TiN | Original T-A | 11 6: Z; 13 8: -; 14 9: 0.5098; 15 10: 12.95; 16 11: 0.09375; 17 12: No Cross
[12 empty] | 1C2ZT-0014 | Carbide | C2 (K20) | TiN | Original T-A | S21Z01 | Carbide | C2 (K20) | TiN | YG Spade Drill (C2)K20 Carbide | Z | Z | - | 0.4374 | 11.11 | 0.09375 | Direct
[12 empty] | 1C2ZT-.451 | Carbide | C2 (K20) | TiN | Original T-A | 11 6: Z; 13 8: -; 14 9: 0.4512; 15 10: 11.46; 16 11: 0.09375; 17 12: No Cross
[12 empty] | 1C2ZT-11.5 | Carbide | C2 (K20) | TiN | Original T-A | S21Z02 | Carbide | C2 (K20) | TiN | YG Spade Drill (C2)K20 Carbide | Z | Z | - | 0.4528 | 11.5 | 0.09375 | Direct
[12 empty] | 1C2ZT-.453 | Carbide | C2 (K20) | TiN | Original T-A | S21Z03 | Carbide | C2 (K20) | TiN | YG Spade Drill (C2)K20 Carbide | Z | Z | - | 0.4531 | 11.51 | 0.09375 | Direct
[12 empty] | 1C2ZT-0015 | Carbide | C2 (K20) | TiN | Original T-A | S21Z04 | Carbide | C2 (K20) | TiN | YG Spade Drill (C2)K20 Carbide | Z | Z | - | 0.4689 | 11.91 | 0.09375 | Direct
[12 empty] | 1C2ZT-12 | Carbide | C2 (K20) | TiN | Original T-A | S21Z05 | Carbide | C2 (K20) | TiN | YG Spade Drill (C2)K20 Carbide | Z | Z | - | 0.4724 | 12 | 0.09375 | Direct
[12 empty] | 1C2ZT-.484 | Carbide | C2 (K20) | TiN | Original T-A | S21Z06 | Carbide | C2 (K20) | TiN | YG Spade Drill (C2)K20 Carbide | Z | Z | - | 0.4843 | 12.3 | 0.09375 | Direct
[12 empty] | 1C2ZT-12.5 | Carbide | C2 (K20) | TiN | Original T-A | S21Z07 | Carbide | C2 (K20) | TiN | YG Spade Drill (C2)K20 Carbide | Z | Z | - | 0.4921 | 12.5 | 0.09375 | Direct
[12 empty] | 1C2ZT-0016 | Carbide | C2 (K20) | TiN | Original T-A | S21Z08 | Carbide | C2 (K20) | TiN | YG Spade Drill (C2)K20 Carbide | Z | Z | - | 0.5 | 12.7 | 0.09375 | Direct
[12 empty] | 1C2ZT-.506 | Carbide | C2 (K20) | TiN | Original T-A | 11 6: Z; 13 8: -; 14 9: 0.5059; 15 10: 12.85; 16 11: 0.09375; 17 12: No Cross
[12 empty] | 1C2ZT-.510 | Carbide | C2 (K20) | TiN | Original T-A | 11 6: Z; 13 8: -; 14 9: 0.5098; 15 10: 12.95; 16 11: 0.09375; 17 12: No Cross
[12 empty] | 1C5ZT-0014 | Carbide | C5 (P40) | TiN | Original T-A | S26Z01 | Carbide | C5 (P40) | TiN | YG Spade Drill (C5)P40 Carbide | Z | Z | - | 0.4374 | 11.11 | 0.09375 | Direct
[12 empty] | 1C5ZT-.451 | Carbide | C5 (P40) | TiN | Original T-A | 11 6: Z; 13 8: -; 14 9: 0.4512; 15 10: 11.46; 16 11: 0.09375; 17 12: No Cross
[12 empty] | 1C5ZT-11.5 | Carbide | C5 (P40) | TiN | Original T-A | S26Z02 | Carbide | C5 (P40) | TiN | YG Spade Drill (C5)P40 Carbide | Z | Z | - | 0.4528 | 11.5 | 0.09375 | Direct
[12 empty] | 1C5ZT-.453 | Carbide | C5 (P40) | TiN | Original T-A | S26Z03 | Carbide | C5 (P40) | TiN | YG Spade Drill (C5)P40 Carbide | Z | Z | - | 0.4531 | 11.51 | 0.09375 | Direct
[12 empty] | 1C5ZT-0015 | Carbide | C5 (P40) | TiN | Original T-A | S26Z04 | Carbide | C5 (P40) | TiN | YG Spade Drill (C5)P40 Carbide | Z | Z | - | 0.4689 | 11.91 | 0.09375 | Direct
[12 empty] | 1C5ZT-12 | Carbide | C5 (P40) | TiN | Original T-A | S26Z05 | Carbide | C5 (P40) | TiN | YG Spade Drill (C5)P40 Carbide | Z | Z | - | 0.4724 | 12 | 0.09375 | Direct
[12 empty] | 1C5ZT-.484 | Carbide | C5 (P40) | TiN | Original T-A | S26Z06 | Carbide | C5 (P40) | TiN | YG Spade Drill (C5)P40 Carbide | Z | Z | - | 0.4843 | 12.3 | 0.09375 | Direct
[12 empty] | 1C5ZT-12.5 | Carbide | C5 (P40) | TiN | Original T-A | S26Z07 | Carbide | C5 (P40) | TiN | YG Spade Drill (C5)P40 Carbide | Z | Z | - | 0.4921 | 12.5 | 0.09375 | Direct
[12 empty] | 1C5ZT-0016 | Carbide | C5 (P40) | TiN | Original T-A | S26Z08 | Carbide | C5 (P40) | TiN | YG Spade Drill (C5)P40 Carbide | Z | Z | - | 0.5 | 12.7 | 0.09375 | Direct
[12 empty] | 1C5ZT-.506 | Carbide | C5 (P40) | TiN | Original T-A | 11 6: Z; 13 8: -; 14 9: 0.5059; 15 10: 12.85; 16 11: 0.09375; 17 12: No Cross
[12 empty] | 1C5ZT-.510 | Carbide | C5 (P40) | TiN | Original T-A | 11 6: Z; 13 8: -; 14 9: 0.5098; 15 10: 12.95; 16 11: 0.09375; 17 12: No Cross
[12 empty] | 180T-13 | Premium Cobalt | M48 | TiN | Original T-A | S11001 | Premium Cobalt | M48 | TiN | YG Spade Drill Premium Cobalt | 0 | 0 | - | 0.5118 | 13 | 0.125 | Direct
[12 empty] | 180T-.515 | Premium Cobalt | M48 | TiN | Original T-A | S11002 | Premium Cobalt | M48 | TiN | YG Spade Drill Premium Cobalt | 0 | 0 | - | 0.5157 | 13.1 | 0.125 | Direct
[12 empty] | 180T-0017 | Premium Cobalt | M48 | TiN | Original T-A | S11003 | Premium Cobalt | M48 | TiN | YG Spade Drill Premium Cobalt | 0 | 0 | - | 0.5311 | 13.49 | 0.125 | Direct
[12 empty] | 180T-13.5 | Premium Cobalt | M48 | TiN | Original T-A | S11004 | Premium Cobalt | M48 | TiN | YG Spade Drill Premium Cobalt | 0 | 0 | - | 0.5315 | 13.5 | 0.125 | Direct
[12 empty] | 180T-.546 | Premium Cobalt | M48 | TiN | Original T-A | S11060 | Premium Cobalt | M48 | TiN | YG Spade Drill Premium Cobalt | 0 | 0 | - | 0.5469 | 13.89 | 0.125 | Direct
[12 empty] | 180T-14 | Premium Cobalt | M48 | TiN | Original T-A | S11005 | Premium Cobalt | M48 | TiN | YG Spade Drill Premium Cobalt | 0 | 0 | - | 0.5512 | 14 | 0.125 | Direct
[12 empty] | 180T-0018 | Premium Cobalt | M48 | TiN | Original T-A | S11006 | Premium Cobalt | M48 | TiN | YG Spade Drill Premium Cobalt | 0 | 0 | - | 0.5626 | 14.29 | 0.125 | Direct
[12 empty] | 180T-14.5 | Premium Cobalt | M48 | TiN | Original T-A | S11007 | Premium Cobalt | M48 | TiN | YG Spade Drill Premium Cobalt | 0 | 0 | - | 0.5709 | 14.5 | 0.125 | Direct
[12 empty] | 180T-.578 | Premium Cobalt | M48 | TiN | Original T-A | S11008 | Premium Cobalt | M48 | TiN | YG Spade Drill Premium Cobalt | 0 | 0 | - | 0.578 | 14.68 | 0.125 | Direct
[12 empty] | 180T-15 | Premium Cobalt | M48 | TiN | Original T-A | S11009 | Premium Cobalt | M48 | TiN | YG Spade Drill Premium Cobalt | 0 | 0 | - | 0.5906 | 15 | 0.125 | Direct
[12 empty] | 180T-0019 | Premium Cobalt | M48 | TiN | Original T-A | S11010 | Premium Cobalt | M48 | TiN | YG Spade Drill Premium Cobalt | 0 | 0 | - | 0.5937 | 15.08 | 0.125 | Direct
[12 empty] | 180T-.609 | Premium Cobalt | M48 | TiN | Original T-A | S11061 | Premium Cobalt | M48 | TiN | YG Spade Drill Premium Cobalt | 0.5 | 0.5 | - | 0.6094 | 15.48 | 0.125 | Direct
[12 empty] | 180T-15.5 | Premium Cobalt | M48 | TiN | Original T-A | S11011 | Premium Cobalt | M48 | TiN | YG Spade Drill Premium Cobalt | 0.5 | 0.5 | - | 0.6102 | 15.5 | 0.125 | Direct
[12 empty] | 180T-0020 | Premium Cobalt | M48 | TiN | Original T-A | S11012 | Premium Cobalt | M48 | TiN | YG Spade Drill Premium Cobalt | 0.5 | 0.5 | - | 0.6252 | 15.88 | 0.125 | Direct
[12 empty] | 180T-16 | Premium Cobalt | M48 | TiN | Original T-A | S11013 | Premium Cobalt | M48 | TiN | YG Spade Drill Premium Cobalt | 0.5 | 0.5 | - | 0.6299 | 16 | 0.125 | Direct
[12 empty] | 180T-.640 | Premium Cobalt | M48 | TiN | Original T-A | S11062 | Premium Cobalt | M48 | TiN | YG Spade Drill Premium Cobalt | 0.5 | 0.5 | - | 0.6406 | 16.27 | 0.125 | Direct
[12 empty] | 180T-16.5 | Premium Cobalt | M48 | TiN | Original T-A | S11014 | Premium Cobalt | M48 | TiN | YG Spade Drill Premium Cobalt | 0.5 | 0.5 | - | 0.6496 | 16.5 | 0.125 | Direct
[12 empty] | 180T-0021 | Premium Cobalt | M48 | TiN | Original T-A | S11015 | Premium Cobalt | M48 | TiN | YG Spade Drill Premium Cobalt | 0.5 | 0.5 | - | 0.6563 | 16.67 | 0.125 | Direct
[12 empty] | 180T-17 | Premium Cobalt | M48 | TiN | Original T-A | S11016 | Premium Cobalt | M48 | TiN | YG Spade Drill Premium Cobalt | 0.5 | 0.5 | - | 0.6693 | 17 | 0.125 | Direct
[12 empty] | 180T-.671 | Premium Cobalt | M48 | TiN | Original T-A | S11063 | Premium Cobalt | M48 | TiN | YG Spade Drill Premium Cobalt | 0.5 | 0.5 | - | 0.672 | 17.07 | 0.125 | Direct
[12 empty] | 180T-0022 | Premium Cobalt | M48 | TiN | Original T-A | S11017 | Premium Cobalt | M48 | TiN | YG Spade Drill Premium Cobalt | 0.5 | 0.5 | - | 0.6874 | 17.46 | 0.125 | Direct
[12 empty] | 180T-17.5 | Premium Cobalt | M48 | TiN | Original T-A | S11018 | Premium Cobalt | M48 | TiN | YG Spade Drill Premium Cobalt | 0.5 | 0.5 | - | 0.689 | 17.5 | 0.125 | Direct
[12 empty] | 150T-13 | Super Cobalt | T15 | TiN | Original T-A | S06001 | Super Cobalt | T15 | TiN | YG Spade Drill Super Cobalt | 0 | 0 | - | 0.5118 | 13 | 0.125 | Direct
[12 empty] | 150T-.515 | Super Cobalt | T15 | TiN | Original T-A | S06002 | Super Cobalt | T15 | TiN | YG Spade Drill Super Cobalt | 0 | 0 | - | 0.5157 | 13.1 | 0.125 | Direct
[12 empty] | 150T-0017 | Super Cobalt | T15 | TiN | Original T-A | S06003 | Super Cobalt | T15 | TiN | YG Spade Drill Super Cobalt | 0 | 0 | - | 0.5311 | 13.49 | 0.125 | Direct
[12 empty] | 150T-13.5 | Super Cobalt | T15 | TiN | Original T-A | S06004 | Super Cobalt | T15 | TiN | YG Spade Drill Super Cobalt | 0 | 0 | - | 0.5315 | 13.5 | 0.125 | Direct
[12 empty] | 150T-.546 | Super Cobalt | T15 | TiN | Original T-A | S06060 | Super Cobalt | T15 | TiN | YG Spade Drill Super Cobalt | 0 | 0 | - | 0.5469 | 13.89 | 0.125 | Direct
[12 empty] | 150T-14 | Super Cobalt | T15 | TiN | Original T-A | S06005 | Super Cobalt | T15 | TiN | YG Spade Drill Super Cobalt | 0 | 0 | - | 0.5512 | 14 | 0.125 | Direct
[12 empty] | 150T-0018 | Super Cobalt | T15 | TiN | Original T-A | S06006 | Super Cobalt | T15 | TiN | YG Spade Drill Super Cobalt | 0 | 0 | - | 0.5626 | 14.29 | 0.125 | Direct
[12 empty] | 150T-14.5 | Super Cobalt | T15 | TiN | Original T-A | S06007 | Super Cobalt | T15 | TiN | YG Spade Drill Super Cobalt | 0 | 0 | - | 0.5709 | 14.5 | 0.125 | Direct
[12 empty] | 150T-.578 | Super Cobalt | T15 | TiN | Original T-A | S06008 | Super Cobalt | T15 | TiN | YG Spade Drill Super Cobalt | 0 | 0 | - | 0.578 | 14.68 | 0.125 | Direct
[12 empty] | 150T-15 | Super Cobalt | T15 | TiN | Original T-A | S06009 | Super Cobalt | T15 | TiN | YG Spade Drill Super Cobalt | 0 | 0 | - | 0.5906 | 15 | 0.125 | Direct
[12 empty] | 150T-0019 | Super Cobalt | T15 | TiN | Original T-A | S06010 | Super Cobalt | T15 | TiN | YG Spade Drill Super Cobalt | 0 | 0 | - | 0.5937 | 15.08 | 0.125 | Direct
[12 empty] | 150T-.609 | Super Cobalt | T15 | TiN | Original T-A | S06061 | Super Cobalt | T15 | TiN | YG Spade Drill Super Cobalt | 0.5 | 0.5 | - | 0.6094 | 15.48 | 0.125 | Direct
[12 empty] | 150T-15.5 | Super Cobalt | T15 | TiN | Original T-A | S06011 | Super Cobalt | T15 | TiN | YG Spade Drill Super Cobalt | 0.5 | 0.5 | - | 0.6102 | 15.5 | 0.125 | Direct
[12 empty] | 150T-0020 | Super Cobalt | T15 | TiN | Original T-A | S06012 | Super Cobalt | T15 | TiN | YG Spade Drill Super Cobalt | 0.5 | 0.5 | - | 0.6252 | 15.88 | 0.125 | Direct
[12 empty] | 150T-16 | Super Cobalt | T15 | TiN | Original T-A | S06013 | Super Cobalt | T15 | TiN | YG Spade Drill Super Cobalt | 0.5 | 0.5 | - | 0.6299 | 16 | 0.125 | Direct
[12 empty] | 150T-.640 | Super Cobalt | T15 | TiN | Original T-A | S06062 | Super Cobalt | T15 | TiN | YG Spade Drill Super Cobalt | 0.5 | 0.5 | - | 0.6406 | 16.27 | 0.125 | Direct
[12 empty] | 150T-16.5 | Super Cobalt | T15 | TiN | Original T-A | S06014 | Super Cobalt | T15 | TiN | YG Spade Drill Super Cobalt | 0.5 | 0.5 | - | 0.6496 | 16.5 | 0.125 | Direct
[12 empty] | 150T-0021 | Super Cobalt | T15 | TiN | Original T-A | S06015 | Super Cobalt | T15 | TiN | YG Spade Drill Super Cobalt | 0.5 | 0.5 | - | 0.6563 | 16.67 | 0.125 | Direct
[12 empty] | 150T-17 | Super Cobalt | T15 | TiN | Original T-A | S06016 | Super Cobalt | T15 | TiN | YG Spade Drill Super Cobalt | 0.5 | 0.5 | - | 0.6693 | 17 | 0.125 | Direct
[12 empty] | 150T-.671 | Super Cobalt | T15 | TiN | Original T-A | S06063 | Super Cobalt | T15 | TiN | YG Spade Drill Super Cobalt | 0.5 | 0.5 | - | 0.672 | 17.07 | 0.125 | Direct
[12 empty] | 150T-0022 | Super Cobalt | T15 | TiN | Original T-A | S06017 | Super Cobalt | T15 | TiN | YG Spade Drill Super Cobalt | 0.5 | 0.5 | - | 0.6874 | 17.46 | 0.125 | Direct
[12 empty] | 150T-17.5 | Super Cobalt | T15 | TiN | Original T-A | S06018 | Super Cobalt | T15 | TiN | YG Spade Drill Super Cobalt | 0.5 | 0.5 | - | 0.689 | 17.5 | 0.125 | Direct
[12 empty] | 1C20T-13 | Carbide | C2 (K20) | TiN | Original T-A | S21001 | Carbide | C2 (K20) | TiN | YG Spade Drill (C2)K20 Carbide | 0 | 0 | - | 0.5118 | 13 | 0.125 | Direct
[12 empty] | 1C20T-.515 | Carbide | C2 (K20) | TiN | Original T-A | S21002 | Carbide | C2 (K20) | TiN | YG Spade Drill (C2)K20 Carbide | 0 | 0 | - | 0.5157 | 13.1 | 0.125 | Direct
[12 empty] | 1C20T-0017 | Carbide | C2 (K20) | TiN | Original T-A | S21003 | Carbide | C2 (K20) | TiN | YG Spade Drill (C2)K20 Carbide | 0 | 0 | - | 0.5311 | 13.49 | 0.125 | Direct
[12 empty] | 1C20T-13.5 | Carbide | C2 (K20) | TiN | Original T-A | S21004 | Carbide | C2 (K20) | TiN | YG Spade Drill (C2)K20 Carbide | 0 | 0 | - | 0.5315 | 13.5 | 0.125 | Direct
[12 empty] | 1C20T-.546 | Carbide | C2 (K20) | TiN | Original T-A | S21060 | Carbide | C2 (K20) | TiN | YG Spade Drill (C2)K20 Carbide | 0 | 0 | - | 0.5469 | 13.89 | 0.125 | Direct
[12 empty] | 1C20T-14 | Carbide | C2 (K20) | TiN | Original T-A | S21005 | Carbide | C2 (K20) | TiN | YG Spade Drill (C2)K20 Carbide | 0 | 0 | - | 0.5512 | 14 | 0.125 | Direct
[12 empty] | 1C20T-0018 | Carbide | C2 (K20) | TiN | Original T-A | S21006 | Carbide | C2 (K20) | TiN | YG Spade Drill (C2)K20 Carbide | 0 | 0 | - | 0.5626 | 14.29 | 0.125 | Direct
[12 empty] | 1C20T-14.5 | Carbide | C2 (K20) | TiN | Original T-A | S21007 | Carbide | C2 (K20) | TiN | YG Spade Drill (C2)K20 Carbide | 0 | 0 | - | 0.5709 | 14.5 | 0.125 | Direct
[12 empty] | 1C20T-.578 | Carbide | C2 (K20) | TiN | Original T-A | S21008 | Carbide | C2 (K20) | TiN | YG Spade Drill (C2)K20 Carbide | 0 | 0 | - | 0.578 | 14.68 | 0.125 | Direct
[12 empty] | 1C20T-15 | Carbide | C2 (K20) | TiN | Original T-A | S21009 | Carbide | C2 (K20) | TiN | YG Spade Drill (C2)K20 Carbide | 0 | 0 | - | 0.5906 | 15 | 0.125 | Direct
[12 empty] | 1C20T-0019 | Carbide | C2 (K20) | TiN | Original T-A | S21010 | Carbide | C2 (K20) | TiN | YG Spade Drill (C2)K20 Carbide | 0 | 0 | - | 0.5937 | 15.08 | 0.125 | Direct
[12 empty] | 1C20T-.609 | Carbide | C2 (K20) | TiN | Original T-A | S21061 | Carbide | C2 (K20) | TiN | YG Spade Drill (C2)K20 Carbide | 0.5 | 0.5 | - | 0.6094 | 15.48 | 0.125 | Direct
[12 empty] | 1C20T-15.5 | Carbide | C2 (K20) | TiN | Original T-A | S21011 | Carbide | C2 (K20) | TiN | YG Spade Drill (C2)K20 Carbide | 0.5 | 0.5 | - | 0.6102 | 15.5 | 0.125 | Direct
[12 empty] | 1C20T-0020 | Carbide | C2 (K20) | TiN | Original T-A | S21012 | Carbide | C2 (K20) | TiN | YG Spade Drill (C2)K20 Carbide | 0.5 | 0.5 | - | 0.6252 | 15.88 | 0.125 | Direct
[12 empty] | 1C20T-16 | Carbide | C2 (K20) | TiN | Original T-A | S21013 | Carbide | C2 (K20) | TiN | YG Spade Drill (C2)K20 Carbide | 0.5 | 0.5 | - | 0.6299 | 16 | 0.125 | Direct
[12 empty] | 1C20T-.640 | Carbide | C2 (K20) | TiN | Original T-A | S21062 | Carbide | C2 (K20) | TiN | YG Spade Drill (C2)K20 Carbide | 0.5 | 0.5 | - | 0.6406 | 16.27 | 0.125 | Direct
[12 empty] | 1C20T-16.5 | Carbide | C2 (K20) | TiN | Original T-A | S21014 | Carbide | C2 (K20) | TiN | YG Spade Drill (C2)K20 Carbide | 0.5 | 0.5 | - | 0.6496 | 16.5 | 0.125 | Direct
[12 empty] | 1C20T-0021 | Carbide | C2 (K20) | TiN | Original T-A | S21015 | Carbide | C2 (K20) | TiN | YG Spade Drill (C2)K20 Carbide | 0.5 | 0.5 | - | 0.6563 | 16.67 | 0.125 | Direct
[12 empty] | 1C20T-17 | Carbide | C2 (K20) | TiN | Original T-A | S21016 | Carbide | C2 (K20) | TiN | YG Spade Drill (C2)K20 Carbide | 0.5 | 0.5 | - | 0.6693 | 17 | 0.125 | Direct
[12 empty] | 1C20T-.671 | Carbide | C2 (K20) | TiN | Original T-A | S21063 | Carbide | C2 (K20) | TiN | YG Spade Drill (C2)K20 Carbide | 0.5 | 0.5 | - | 0.672 | 17.07 | 0.125 | Direct
[12 empty] | 1C20T-0022 | Carbide | C2 (K20) | TiN | Original T-A | S21017 | Carbide | C2 (K20) | TiN | YG Spade Drill (C2)K20 Carbide | 0.5 | 0.5 | - | 0.6874 | 17.46 | 0.125 | Direct
[12 empty] | 1C20T-17.5 | Carbide | C2 (K20) | TiN | Original T-A | S21018 | Carbide | C2 (K20) | TiN | YG Spade Drill (C2)K20 Carbide | 0.5 | 0.5 | - | 0.689 | 17.5 | 0.125 | Direct
[12 empty] | 1C50T-13 | Carbide | C5 (P40) | TiN | Original T-A | S26001 | Carbide | C5 (P40) | TiN | YG Spade Drill (C5)P40 Carbide | 0 | 0 | - | 0.5118 | 13 | 0.125 | Direct
[12 empty] | 1C50T-.515 | Carbide | C5 (P40) | TiN | Original T-A | S26002 | Carbide | C5 (P40) | TiN | YG Spade Drill (C5)P40 Carbide | 0 | 0 | - | 0.5157 | 13.1 | 0.125 | Direct
[12 empty] | 1C50T-0017 | Carbide | C5 (P40) | TiN | Original T-A | S26003 | Carbide | C5 (P40) | TiN | YG Spade Drill (C5)P40 Carbide | 0 | 0 | - | 0.5311 | 13.49 | 0.125 | Direct
[12 empty] | 1C50T-13.5 | Carbide | C5 (P40) | TiN | Original T-A | S26004 | Carbide | C5 (P40) | TiN | YG Spade Drill (C5)P40 Carbide | 0 | 0 | - | 0.5315 | 13.5 | 0.125 | Direct
[12 empty] | 1C50T-.546 | Carbide | C5 (P40) | TiN | Original T-A | S26060 | Carbide | C5 (P40) | TiN | YG Spade Drill (C5)P40 Carbide | 0 | 0 | - | 0.5469 | 13.89 | 0.125 | Direct
[12 empty] | 1C50T-14 | Carbide | C5 (P40) | TiN | Original T-A | S26005 | Carbide | C5 (P40) | TiN | YG Spade Drill (C5)P40 Carbide | 0 | 0 | - | 0.5512 | 14 | 0.125 | Direct
[12 empty] | 1C50T-0018 | Carbide | C5 (P40) | TiN | Original T-A | S26006 | Carbide | C5 (P40) | TiN | YG Spade Drill (C5)P40 Carbide | 0 | 0 | - | 0.5626 | 14.29 | 0.125 | Direct
[12 empty] | 1C50T-14.5 | Carbide | C5 (P40) | TiN | Original T-A | S26007 | Carbide | C5 (P40) | TiN | YG Spade Drill (C5)P40 Carbide | 0 | 0 | - | 0.5709 | 14.5 | 0.125 | Direct
[12 empty] | 1C50T-.578 | Carbide | C5 (P40) | TiN | Original T-A | S26008 | Carbide | C5 (P40) | TiN | YG Spade Drill (C5)P40 Carbide | 0 | 0 | - | 0.578 | 14.68 | 0.125 | Direct
[12 empty] | 1C50T-15 | Carbide | C5 (P40) | TiN | Original T-A | S26009 | Carbide | C5 (P40) | TiN | YG Spade Drill (C5)P40 Carbide | 0 | 0 | - | 0.5906 | 15 | 0.125 | Direct
[12 empty] | 1C50T-0019 | Carbide | C5 (P40) | TiN | Original T-A | S26010 | Carbide | C5 (P40) | TiN | YG Spade Drill (C5)P40 Carbide | 0 | 0 | - | 0.5937 | 15.08 | 0.125 | Direct
[12 empty] | 1C50T-.609 | Carbide | C5 (P40) | TiN | Original T-A | S26061 | Carbide | C5 (P40) | TiN | YG Spade Drill (C5)P40 Carbide | 0.5 | 0.5 | - | 0.6094 | 15.48 | 0.125 | Direct
[12 empty] | 1C50T-15.5 | Carbide | C5 (P40) | TiN | Original T-A | S26011 | Carbide | C5 (P40) | TiN | YG Spade Drill (C5)P40 Carbide | 0.5 | 0.5 | - | 0.6102 | 15.5 | 0.125 | Direct
[12 empty] | 1C50T-0020 | Carbide | C5 (P40) | TiN | Original T-A | S26012 | Carbide | C5 (P40) | TiN | YG Spade Drill (C5)P40 Carbide | 0.5 | 0.5 | - | 0.6252 | 15.88 | 0.125 | Direct
[12 empty] | 1C50T-16 | Carbide | C5 (P40) | TiN | Original T-A | S26013 | Carbide | C5 (P40) | TiN | YG Spade Drill (C5)P40 Carbide | 0.5 | 0.5 | - | 0.6299 | 16 | 0.125 | Direct
[12 empty] | 1C50T-.640 | Carbide | C5 (P40) | TiN | Original T-A | S26062 | Carbide | C5 (P40) | TiN | YG Spade Drill (C5)P40 Carbide | 0.5 | 0.5 | - | 0.6406 | 16.27 | 0.125 | Direct
[12 empty] | 1C50T-16.5 | Carbide | C5 (P40) | TiN | Original T-A | S26014 | Carbide | C5 (P40) | TiN | YG Spade Drill (C5)P40 Carbide | 0.5 | 0.5 | - | 0.6496 | 16.5 | 0.125 | Direct
[12 empty] | 1C50T-0021 | Carbide | C5 (P40) | TiN | Original T-A | S26015 | Carbide | C5 (P40) | TiN | YG Spade Drill (C5)P40 Carbide | 0.5 | 0.5 | - | 0.6563 | 16.67 | 0.125 | Direct
[12 empty] | 1C50T-17 | Carbide | C5 (P40) | TiN | Original T-A | S26016 | Carbide | C5 (P40) | TiN | YG Spade Drill (C5)P40 Carbide | 0.5 | 0.5 | - | 0.6693 | 17 | 0.125 | Direct
[12 empty] | 1C50T-.671 | Carbide | C5 (P40) | TiN | Original T-A | S26063 | Carbide | C5 (P40) | TiN | YG Spade Drill (C5)P40 Carbide | 0.5 | 0.5 | - | 0.672 | 17.07 | 0.125 | Direct
[12 empty] | 1C50T-0022 | Carbide | C5 (P40) | TiN | Original T-A | S26017 | Carbide | C5 (P40) | TiN | YG Spade Drill (C5)P40 Carbide | 0.5 | 0.5 | - | 0.6874 | 17.46 | 0.125 | Direct
[12 empty] | 1C50T-17.5 | Carbide | C5 (P40) | TiN | Original T-A | S26018 | Carbide | C5 (P40) | TiN | YG Spade Drill (C5)P40 Carbide | 0.5 | 0.5 | - | 0.689 | 17.5 | 0.125 | Direct
[12 empty] | 181T-.703 | Premium Cobalt | M48 | TiN | Original T-A | S11101 | Premium Cobalt | M48 | TiN | YG Spade Drill Premium Cobalt | 1 | 1 | - | 0.7031 | 17.86 | 0.15625 | Direct
[12 empty] | 181T-18 | Premium Cobalt | M48 | TiN | Original T-A | S11102 | Premium Cobalt | M48 | TiN | YG Spade Drill Premium Cobalt | 1 | 1 | - | 0.7087 | 18 | 0.15625 | Direct
[12 empty] | 181T-0023 | Premium Cobalt | M48 | TiN | Original T-A | S11103 | Premium Cobalt | M48 | TiN | YG Spade Drill Premium Cobalt | 1 | 1 | - | 0.7189 | 18.26 | 0.15625 | Direct
[12 empty] | 181T-18.5 | Premium Cobalt | M48 | TiN | Original T-A | S11104 | Premium Cobalt | M48 | TiN | YG Spade Drill Premium Cobalt | 1 | 1 | - | 0.7283 | 18.5 | 0.15625 | Direct
[12 empty] | 181T-.734 | Premium Cobalt | M48 | TiN | Original T-A | S11105 | Premium Cobalt | M48 | TiN | YG Spade Drill Premium Cobalt | 1 | 1 | - | 0.7343 | 18.65 | 0.15625 | Direct
[12 empty] | 181T-19 | Premium Cobalt | M48 | TiN | Original T-A | S11106 | Premium Cobalt | M48 | TiN | YG Spade Drill Premium Cobalt | 1 | 1 | - | 0.748 | 19 | 0.15625 | Direct
[12 empty] | 181T-0024 | Premium Cobalt | M48 | TiN | Original T-A | S11107 | Premium Cobalt | M48 | TiN | YG Spade Drill Premium Cobalt | 1 | 1 | - | 0.75 | 19.05 | 0.15625 | Direct
[12 empty] | 181T-.765 | Premium Cobalt | M48 | TiN | Original T-A | S11108 | Premium Cobalt | M48 | TiN | YG Spade Drill Premium Cobalt | 1 | 1 | - | 0.7657 | 19.45 | 0.15625 | Direct
[12 empty] | 181T-19.5 | Premium Cobalt | M48 | TiN | Original T-A | S11109 | Premium Cobalt | M48 | TiN | YG Spade Drill Premium Cobalt | 1 | 1 | - | 0.7677 | 19.5 | 0.15625 | Direct
[12 empty] | 181T-0025 | Premium Cobalt | M48 | TiN | Original T-A | S11110 | Premium Cobalt | M48 | TiN | YG Spade Drill Premium Cobalt | 1 | 1 | - | 0.7811 | 19.84 | 0.15625 | Direct
[12 empty] | 181T-20 | Premium Cobalt | M48 | TiN | Original T-A | S11111 | Premium Cobalt | M48 | TiN | YG Spade Drill Premium Cobalt | 1 | 1 | - | 0.7874 | 20 | 0.15625 | Direct
[12 empty] | 181T-.796 | Premium Cobalt | M48 | TiN | Original T-A | S11160 | Premium Cobalt | M48 | TiN | YG Spade Drill Premium Cobalt | 1 | 1 | - | 0.7969 | 20.24 | 0.15625 | Direct
[12 empty] | 181T-.801 | Premium Cobalt | M48 | TiN | Original T-A | 11 6: 1; 13 8: -; 14 9: 0.8008; 15 10: 20.34; 16 11: 0.15625; 17 12: No Cross
[12 empty] | 181T-20.5 | Premium Cobalt | M48 | TiN | Original T-A | S11112 | Premium Cobalt | M48 | TiN | YG Spade Drill Premium Cobalt | 1 | 1 | - | 0.8071 | 20.5 | 0.15625 | Direct
[12 empty] | 181T-0026 | Premium Cobalt | M48 | TiN | Original T-A | S11113 | Premium Cobalt | M48 | TiN | YG Spade Drill Premium Cobalt | 1 | 1 | - | 0.8126 | 20.64 | 0.15625 | Direct
[12 empty] | 181T-21 | Premium Cobalt | M48 | TiN | Original T-A | S11114 | Premium Cobalt | M48 | TiN | YG Spade Drill Premium Cobalt | 1 | 1 | - | 0.8268 | 21 | 0.15625 | Direct
[12 empty] | 181T-0027 | Premium Cobalt | M48 | TiN | Original T-A | S11115 | Premium Cobalt | M48 | TiN | YG Spade Drill Premium Cobalt | 1 | 1 | - | 0.8437 | 21.43 | 0.15625 | Direct
[12 empty] | 181T-21.5 | Premium Cobalt | M48 | TiN | Original T-A | 11 6: 1; 13 8: -; 14 9: 0.8465; 15 10: 21.5; 16 11: 0.15625; 17 12: No Cross
[12 empty] | 181T-.859 | Premium Cobalt | M48 | TiN | Original T-A | S11161 | Premium Cobalt | M48 | TiN | YG Spade Drill Premium Cobalt | 1.5 | 1.5 | - | 0.8594 | 21.83 | 0.15625 | Direct
[12 empty] | 181T-22 | Premium Cobalt | M48 | TiN | Original T-A | S11116 | Premium Cobalt | M48 | TiN | YG Spade Drill Premium Cobalt | 1.5 | 1.5 | - | 0.8661 | 22 | 0.15625 | Direct
[12 empty] | 181T-0028 | Premium Cobalt | M48 | TiN | Original T-A | S11117 | Premium Cobalt | M48 | TiN | YG Spade Drill Premium Cobalt | 1.5 | 1.5 | - | 0.8752 | 22.23 | 0.15625 | Direct
[12 empty] | 181T-22.5 | Premium Cobalt | M48 | TiN | Original T-A | 11 6: 1.5; 13 8: -; 14 9: 0.8858; 15 10: 22.5; 16 11: 0.15625; 17 12: No Cross
[12 empty] | 181T-.890 | Premium Cobalt | M48 | TiN | Original T-A | S11162 | Premium Cobalt | M48 | TiN | YG Spade Drill Premium Cobalt | 1.5 | 1.5 | - | 0.8906 | 22.62 | 0.15625 | Direct
[12 empty] | 181T-23 | Premium Cobalt | M48 | TiN | Original T-A | S11118 | Premium Cobalt | M48 | TiN | YG Spade Drill Premium Cobalt | 1.5 | 1.5 | - | 0.9055 | 23 | 0.15625 | Direct
[12 empty] | 181T-0029 | Premium Cobalt | M48 | TiN | Original T-A | S11119 | Premium Cobalt | M48 | TiN | YG Spade Drill Premium Cobalt | 1.5 | 1.5 | - | 0.9063 | 23.02 | 0.15625 | Direct
[12 empty] | 181T-.921 | Premium Cobalt | M48 | TiN | Original T-A | S11120 | Premium Cobalt | M48 | TiN | YG Spade Drill Premium Cobalt | 1.5 | 1.5 | - | 0.922 | 23.42 | 0.15625 | Direct
[12 empty] | 181T-23.5 | Premium Cobalt | M48 | TiN | Original T-A | 11 6: 1.5; 13 8: -; 14 9: 0.9252; 15 10: 23.5; 16 11: 0.15625; 17 12: No Cross
[12 empty] | 181T-0030 | Premium Cobalt | M48 | TiN | Original T-A | S11121 | Premium Cobalt | M48 | TiN | YG Spade Drill Premium Cobalt | 1.5 | 1.5 | - | 0.9374 | 23.81 | 0.15625 | Direct
[12 empty] | 181T-24 | Premium Cobalt | M48 | TiN | Original T-A | S11122 | Premium Cobalt | M48 | TiN | YG Spade Drill Premium Cobalt | 1.5 | 1.5 | - | 0.9449 | 24 | 0.15625 | Direct
[12 empty] | 151T-.703 | Super Cobalt | T15 | TiN | Original T-A | S06101 | Super Cobalt | T15 | TiN | YG Spade Drill Super Cobalt | 1 | 1 | - | 0.7031 | 17.86 | 0.15625 | Direct
[12 empty] | 151T-18 | Super Cobalt | T15 | TiN | Original T-A | S06102 | Super Cobalt | T15 | TiN | YG Spade Drill Super Cobalt | 1 | 1 | - | 0.7087 | 18 | 0.15625 | Direct
[12 empty] | 151T-0023 | Super Cobalt | T15 | TiN | Original T-A | S06103 | Super Cobalt | T15 | TiN | YG Spade Drill Super Cobalt | 1 | 1 | - | 0.7189 | 18.26 | 0.15625 | Direct
[12 empty] | 151T-18.5 | Super Cobalt | T15 | TiN | Original T-A | S06104 | Super Cobalt | T15 | TiN | YG Spade Drill Super Cobalt | 1 | 1 | - | 0.7283 | 18.5 | 0.15625 | Direct
[12 empty] | 151T-.734 | Super Cobalt | T15 | TiN | Original T-A | S06105 | Super Cobalt | T15 | TiN | YG Spade Drill Super Cobalt | 1 | 1 | - | 0.7343 | 18.65 | 0.15625 | Direct
[12 empty] | 151T-19 | Super Cobalt | T15 | TiN | Original T-A | S06106 | Super Cobalt | T15 | TiN | YG Spade Drill Super Cobalt | 1 | 1 | - | 0.748 | 19 | 0.15625 | Direct
[12 empty] | 151T-0024 | Super Cobalt | T15 | TiN | Original T-A | S06107 | Super Cobalt | T15 | TiN | YG Spade Drill Super Cobalt | 1 | 1 | - | 0.75 | 19.05 | 0.15625 | Direct
[12 empty] | 151T-.765 | Super Cobalt | T15 | TiN | Original T-A | S06108 | Super Cobalt | T15 | TiN | YG Spade Drill Super Cobalt | 1 | 1 | - | 0.7657 | 19.45 | 0.15625 | Direct
[12 empty] | 151T-19.5 | Super Cobalt | T15 | TiN | Original T-A | S06109 | Super Cobalt | T15 | TiN | YG Spade Drill Super Cobalt | 1 | 1 | - | 0.7677 | 19.5 | 0.15625 | Direct
[12 empty] | 151T-0025 | Super Cobalt | T15 | TiN | Original T-A | S06110 | Super Cobalt | T15 | TiN | YG Spade Drill Super Cobalt | 1 | 1 | - | 0.7811 | 19.84 | 0.15625 | Direct
[12 empty] | 151T-20 | Super Cobalt | T15 | TiN | Original T-A | S06111 | Super Cobalt | T15 | TiN | YG Spade Drill Super Cobalt | 1 | 1 | - | 0.7874 | 20 | 0.15625 | Direct
[12 empty] | 151T-.796 | Super Cobalt | T15 | TiN | Original T-A | S06160 | Super Cobalt | T15 | TiN | YG Spade Drill Super Cobalt | 1 | 1 | - | 0.7969 | 20.24 | 0.15625 | Direct
[12 empty] | 151T-.801 | Super Cobalt | T15 | TiN | Original T-A | 11 6: 1; 13 8: -; 14 9: 0.8008; 15 10: 20.34; 16 11: 0.15625; 17 12: No Cross
[12 empty] | 151T-20.5 | Super Cobalt | T15 | TiN | Original T-A | S06112 | Super Cobalt | T15 | TiN | YG Spade Drill Super Cobalt | 1 | 1 | - | 0.8071 | 20.5 | 0.15625 | Direct
[12 empty] | 151T-0026 | Super Cobalt | T15 | TiN | Original T-A | S06113 | Super Cobalt | T15 | TiN | YG Spade Drill Super Cobalt | 1 | 1 | - | 0.8126 | 20.64 | 0.15625 | Direct
[12 empty] | 151T-21 | Super Cobalt | T15 | TiN | Original T-A | S06114 | Super Cobalt | T15 | TiN | YG Spade Drill Super Cobalt | 1 | 1 | - | 0.8268 | 21 | 0.15625 | Direct
[12 empty] | 151T-0027 | Super Cobalt | T15 | TiN | Original T-A | S06115 | Super Cobalt | T15 | TiN | YG Spade Drill Super Cobalt | 1 | 1 | - | 0.8437 | 21.43 | 0.15625 | Direct
[12 empty] | 151T-21.5 | Super Cobalt | T15 | TiN | Original T-A | 11 6: 1; 13 8: -; 14 9: 0.8465; 15 10: 21.5; 16 11: 0.15625; 17 12: No Cross
[12 empty] | 151T-.859 | Super Cobalt | T15 | TiN | Original T-A | S06161 | Super Cobalt | T15 | TiN | YG Spade Drill Super Cobalt | 1.5 | 1.5 | - | 0.8594 | 21.83 | 0.15625 | Direct
[12 empty] | 151T-22 | Super Cobalt | T15 | TiN | Original T-A | S06116 | Super Cobalt | T15 | TiN | YG Spade Drill Super Cobalt | 1.5 | 1.5 | - | 0.8661 | 22 | 0.15625 | Direct
[12 empty] | 151T-0028 | Super Cobalt | T15 | TiN | Original T-A | S06117 | Super Cobalt | T15 | TiN | YG Spade Drill Super Cobalt | 1.5 | 1.5 | - | 0.8752 | 22.23 | 0.15625 | Direct
[12 empty] | 151T-22.5 | Super Cobalt | T15 | TiN | Original T-A | 11 6: 1.5; 13 8: -; 14 9: 0.8858; 15 10: 22.5; 16 11: 0.15625; 17 12: No Cross
[12 empty] | 151T-.890 | Super Cobalt | T15 | TiN | Original T-A | S06162 | Super Cobalt | T15 | TiN | YG Spade Drill Super Cobalt | 1.5 | 1.5 | - | 0.8906 | 22.62 | 0.15625 | Direct
[12 empty] | 151T-23 | Super Cobalt | T15 | TiN | Original T-A | S06118 | Super Cobalt | T15 | TiN | YG Spade Drill Super Cobalt | 1.5 | 1.5 | - | 0.9055 | 23 | 0.15625 | Direct
[12 empty] | 151T-0029 | Super Cobalt | T15 | TiN | Original T-A | S06119 | Super Cobalt | T15 | TiN | YG Spade Drill Super Cobalt | 1.5 | 1.5 | - | 0.9063 | 23.02 | 0.15625 | Direct
[12 empty] | 151T-.921 | Super Cobalt | T15 | TiN | Original T-A | S06120 | Super Cobalt | T15 | TiN | YG Spade Drill Super Cobalt | 1.5 | 1.5 | - | 0.922 | 23.42 | 0.15625 | Direct
[12 empty] | 151T-23.5 | Super Cobalt | T15 | TiN | Original T-A | 11 6: 1.5; 13 8: -; 14 9: 0.9252; 15 10: 23.5; 16 11: 0.15625; 17 12: No Cross
[12 empty] | 151T-0030 | Super Cobalt | T15 | TiN | Original T-A | S06121 | Super Cobalt | T15 | TiN | YG Spade Drill Super Cobalt | 1.5 | 1.5 | - | 0.9374 | 23.81 | 0.15625 | Direct
[12 empty] | 151T-24 | Super Cobalt | T15 | TiN | Original T-A | S06122 | Super Cobalt | T15 | TiN | YG Spade Drill Super Cobalt | 1.5 | 1.5 | - | 0.9449 | 24 | 0.15625 | Direct

## -
How to use this page
Use the filters to select part numbers by any known feature. Once you have found the part number, copy the information (Ctrl+C) and paste (Ctrl+V)into the Cross Reference Tool Clear the filter by selecting the active filter(s) and click "Clear Filter From..."-----------------------
Back to Cross Reference Tool
Allied T-A Spade Drill Insert
EDP# | Material | Grade | Finish | Insert Series | Series | Fraction | Diameter (inch) | Diameter (metric) | Thickness
45YH-9.5 | Super Cobalt | T15 | AM200 | GEN2 | Y | - | 0.374 | 9.5 | 0.09375
45YH-0012 | Super Cobalt | T15 | AM200 | GEN2 | Y | 0.375 | 0.375 | 9.53 | 0.09375
45YH-.386 | Super Cobalt | T15 | AM200 | GEN2 | Y | - | 0.386 | 9.8 | 0.09375
45YH-.390 | Super Cobalt | T15 | AM200 | GEN2 | Y | 0.39062 | 0.3906 | 9.92 | 0.09375
45YH-10 | Super Cobalt | T15 | AM200 | GEN2 | Y | - | 0.3937 | 10 | 0.09375
45YH-10.2 | Super Cobalt | T15 | AM200 | GEN2 | Y | - | 0.4016 | 10.2 | 0.09375
45YH-0013 | Super Cobalt | T15 | AM200 | GEN2 | Y | 0.40625 | 0.4063 | 10.32 | 0.09375
45YH-10.5 | Super Cobalt | T15 | AM200 | GEN2 | Y | - | 0.4134 | 10.5 | 0.09375
45YH-.421 | Super Cobalt | T15 | AM200 | GEN2 | Y | 0.42188 | 0.4219 | 10.72 | 0.09375
45YH-10.8 | Super Cobalt | T15 | AM200 | GEN2 | Y | - | 0.4252 | 10.8 | 0.09375
45YH-11 | Super Cobalt | T15 | AM200 | GEN2 | Y | - | 0.4331 | 11 | 0.09375
45ZH-0014 | Super Cobalt | T15 | AM200 | GEN2 | Z | 0.4375 | 0.4375 | 11.11 | 0.09375
45ZH-.451 | Super Cobalt | T15 | AM200 | GEN2 | Z | - | 0.451 | 11.46 | 0.09375
45ZH-11.5 | Super Cobalt | T15 | AM200 | GEN2 | Z | - | 0.4528 | 11.5 | 0.09375
45ZH-.453 | Super Cobalt | T15 | AM200 | GEN2 | Z | 0.45312 | 0.4531 | 11.51 | 0.09375
45ZH-0015 | Super Cobalt | T15 | AM200 | GEN2 | Z | 0.46875 | 0.4688 | 11.91 | 0.09375
45ZH-12 | Super Cobalt | T15 | AM200 | GEN2 | Z | - | 0.4724 | 12 | 0.09375
45ZH-.484 | Super Cobalt | T15 | AM200 | GEN2 | Z | 0.48438 | 0.4844 | 12.3 | 0.09375
45ZH-12.5 | Super Cobalt | T15 | AM200 | GEN2 | Z | - | 0.4921 | 12.5 | 0.09375
45ZH-0016 | Super Cobalt | T15 | AM200 | GEN2 | Z | 0.5 | 0.5 | 12.7 | 0.09375
45ZH-.506 | Super Cobalt | T15 | AM200 | GEN2 | Z | - | 0.506 | 12.85 | 0.09375
45ZH-.510 | Super Cobalt | T15 | AM200 | GEN2 | Z | - | 0.51 | 12.95 | 0.09375
450H-13 | Super Cobalt | T15 | AM200 | GEN2 | 0 | - | 0.5118 | 13 | 0.125
450H-.515 | Super Cobalt | T15 | AM200 | GEN2 | 0 | 0.51562 | 0.5156 | 13.1 | 0.125
450H-0017 | Super Cobalt | T15 | AM200 | GEN2 | 0 | 0.53125 | 0.5313 | 13.49 | 0.125
450H-13.5 | Super Cobalt | T15 | AM200 | GEN2 | 0 | - | 0.5315 | 13.5 | 0.125
450H-.546 | Super Cobalt | T15 | AM200 | GEN2 | 0 | 0.54688 | 0.5469 | 13.89 | 0.125
450H-14 | Super Cobalt | T15 | AM200 | GEN2 | 0 | - | 0.5512 | 14 | 0.125
450H-0018 | Super Cobalt | T15 | AM200 | GEN2 | 0 | 0.53125 | 0.5625 | 14.29 | 0.125
450H-14.5 | Super Cobalt | T15 | AM200 | GEN2 | 0 | - | 0.5709 | 14.5 | 0.125
450H-.578 | Super Cobalt | T15 | AM200 | GEN2 | 0 | 0.57812 | 0.5781 | 14.68 | 0.125
450H-15 | Super Cobalt | T15 | AM200 | GEN2 | 0 | - | 0.5906 | 15 | 0.125
450H-0019 | Super Cobalt | T15 | AM200 | GEN2 | 0 | 0.59375 | 0.5938 | 15.08 | 0.125
450H-.609 | Super Cobalt | T15 | AM200 | GEN2 | 0.5 | 0.60938 | 0.6094 | 15.48 | 0.125
450H-15.5 | Super Cobalt | T15 | AM200 | GEN2 | 0.5 | - | 0.6102 | 15.5 | 0.125
450H-0020 | Super Cobalt | T15 | AM200 | GEN2 | 0.5 | 0.625 | 0.625 | 15.88 | 0.125
450H-16 | Super Cobalt | T15 | AM200 | GEN2 | 0.5 | - | 0.6299 | 16 | 0.125
450H-.640 | Super Cobalt | T15 | AM200 | GEN2 | 0.5 | 0.64062 | 0.6406 | 16.27 | 0.125
450H-16.5 | Super Cobalt | T15 | AM200 | GEN2 | 0.5 | - | 0.6496 | 16.5 | 0.125
450H-0021 | Super Cobalt | T15 | AM200 | GEN2 | 0.5 | 0.65625 | 0.6563 | 16.67 | 0.125
450H-17 | Super Cobalt | T15 | AM200 | GEN2 | 0.5 | - | 0.6693 | 17 | 0.125
450H-.671 | Super Cobalt | T15 | AM200 | GEN2 | 0.5 | 0.67188 | 0.6719 | 17.07 | 0.125
450H-0022 | Super Cobalt | T15 | AM200 | GEN2 | 0.5 | 0.6875 | 0.6875 | 17.46 | 0.125
450H-17.5 | Super Cobalt | T15 | AM200 | GEN2 | 0.5 | - | 0.689 | 17.5 | 0.125
451H-.703 | Super Cobalt | T15 | AM200 | GEN2 | 1 | 0.70312 | 0.7031 | 17.86 | 0.15625
451H-18 | Super Cobalt | T15 | AM200 | GEN2 | 1 | - | 0.7087 | 18 | 0.15625
451H-0023 | Super Cobalt | T15 | AM200 | GEN2 | 1 | 0.71875 | 0.7188 | 18.26 | 0.15625
451H-18.5 | Super Cobalt | T15 | AM200 | GEN2 | 1 | - | 0.7283 | 18.5 | 0.15625
451H-.734 | Super Cobalt | T15 | AM200 | GEN2 | 1 | 0.73438 | 0.7344 | 18.65 | 0.15625
451H-19 | Super Cobalt | T15 | AM200 | GEN2 | 1 | - | 0.748 | 19 | 0.15625
451H-0024 | Super Cobalt | T15 | AM200 | GEN2 | 1 | 0.75 | 0.75 | 19.05 | 0.15625
451H-.765 | Super Cobalt | T15 | AM200 | GEN2 | 1 | 0.76562 | 0.7656 | 19.45 | 0.15625
451H-19.5 | Super Cobalt | T15 | AM200 | GEN2 | 1 | - | 0.7677 | 19.5 | 0.15625
451H-0025 | Super Cobalt | T15 | AM200 | GEN2 | 1 | 0.78125 | 0.7813 | 19.84 | 0.15625
451H-20 | Super Cobalt | T15 | AM200 | GEN2 | 1 | - | 0.7874 | 20 | 0.15625
451H-.796 | Super Cobalt | T15 | AM200 | GEN2 | 1 | 0.79688 | 0.7969 | 20.24 | 0.15625
451H-.801 | Super Cobalt | T15 | AM200 | GEN2 | 1 | - | 0.801 | 20.34 | 0.15625
451H-20.5 | Super Cobalt | T15 | AM200 | GEN2 | 1 | - | 0.8071 | 20.5 | 0.15625
451H-0026 | Super Cobalt | T15 | AM200 | GEN2 | 1 | 0.8125 | 0.8125 | 20.64 | 0.15625
451H-21 | Super Cobalt | T15 | AM200 | GEN2 | 1 | - | 0.8268 | 21 | 0.15625
451H-0027 | Super Cobalt | T15 | AM200 | GEN2 | 1 | 0.84375 | 0.8438 | 21.43 | 0.15625
451H-21.5 | Super Cobalt | T15 | AM200 | GEN2 | 1 | - | 0.8465 | 21.5 | 0.15625
451H-.859 | Super Cobalt | T15 | AM200 | GEN2 | 1.5 | 0.85938 | 0.8594 | 21.83 | 0.15625
451H-22 | Super Cobalt | T15 | AM200 | GEN2 | 1.5 | - | 0.8661 | 22 | 0.15625
451H-0028 | Super Cobalt | T15 | AM200 | GEN2 | 1.5 | 0.875 | 0.875 | 22.23 | 0.15625
451H-22.5 | Super Cobalt | T15 | AM200 | GEN2 | 1.5 | - | 0.8858 | 22.5 | 0.15625
451H-.890 | Super Cobalt | T15 | AM200 | GEN2 | 1.5 | 0.89062 | 0.8906 | 22.62 | 0.15625
451H-23 | Super Cobalt | T15 | AM200 | GEN2 | 1.5 | - | 0.9055 | 23 | 0.15625
451H-0029 | Super Cobalt | T15 | AM200 | GEN2 | 1.5 | 0.90625 | 0.9063 | 23.02 | 0.15625
451H-.921 | Super Cobalt | T15 | AM200 | GEN2 | 1.5 | 0.92188 | 0.9219 | 23.42 | 0.15625
451H-23.5 | Super Cobalt | T15 | AM200 | GEN2 | 1.5 | - | 0.9252 | 23.5 | 0.15625
451H-0030 | Super Cobalt | T15 | AM200 | GEN2 | 1.5 | 0.9375 | 0.9375 | 23.81 | 0.15625
451H-24 | Super Cobalt | T15 | AM200 | GEN2 | 1.5 | - | 0.9449 | 24 | 0.15625
452H-24.5 | Super Cobalt | T15 | AM200 | GEN2 | 2 | - | 0.9646 | 24.5 | 0.1875
452H-0031 | Super Cobalt | T15 | AM200 | GEN2 | 2 | 31/32 | 0.9688 | 24.61 | 0.1875
452H-.976 | Super Cobalt | T15 | AM200 | GEN2 | 2 | - | 0.976 | 24.79 | 0.1875
452H-25 | Super Cobalt | T15 | AM200 | GEN2 | 2 | 63/64 | 0.9843 | 25 | 0.1875
452H-0100 | Super Cobalt | T15 | AM200 | GEN2 | 2 | 1 | 1 | 25.4 | 0.1875
452H-25.5 | Super Cobalt | T15 | AM200 | GEN2 | 2 | - | 1.0039 | 25.5 | 0.1875
452H-1.015 | Super Cobalt | T15 | AM200 | GEN2 | 2 | 1.0156 | 1.0156 | 25.8 | 0.1875
452H-26 | Super Cobalt | T15 | AM200 | GEN2 | 2 | - | 1.0236 | 26 | 0.1875
452H-0101 | Super Cobalt | T15 | AM200 | GEN2 | 2 | 1.0313 | 1.0313 | 26.19 | 0.1875
452H-26.5 | Super Cobalt | T15 | AM200 | GEN2 | 2 | - | 1.0433 | 26.5 | 0.1875
452H-1.046 | Super Cobalt | T15 | AM200 | GEN2 | 2 | 1.0469 | 1.0469 | 26.59 | 0.1875
452H-0102 | Super Cobalt | T15 | AM200 | GEN2 | 2 | 1.0625 | 1.0625 | 26.99 | 0.1875
452H-27 | Super Cobalt | T15 | AM200 | GEN2 | 2 | - | 1.063 | 27 | 0.1875
452H-27.5 | Super Cobalt | T15 | AM200 | GEN2 | 2 | - | 1.0827 | 27.5 | 0.1875
452H-0103 | Super Cobalt | T15 | AM200 | GEN2 | 2 | 1.0938 | 1.0938 | 27.78 | 0.1875
452H-28 | Super Cobalt | T15 | AM200 | GEN2 | 2 | - | 1.1024 | 28 | 0.1875
452H-1.109 | Super Cobalt | T15 | AM200 | GEN2 | 2 | 1.1094 | 1.1094 | 28.18 | 0.1875
452H-28.5 | Super Cobalt | T15 | AM200 | GEN2 | 2 | - | 1.122 | 28.5 | 0.1875
452H-0104 | Super Cobalt | T15 | AM200 | GEN2 | 2 | 1.125 | 1.125 | 28.58 | 0.1875
452H-29 | Super Cobalt | T15 | AM200 | GEN2 | 2 | - | 1.1417 | 29 | 0.1875
452H-0105 | Super Cobalt | T15 | AM200 | GEN2 | 2 | 1.1563 | 1.1563 | 29.37 | 0.1875
452H-29.5 | Super Cobalt | T15 | AM200 | GEN2 | 2 | - | 1.1614 | 29.5 | 0.1875
452H-30 | Super Cobalt | T15 | AM200 | GEN2 | 2 | - | 1.1811 | 30 | 0.1875
452H-0106 | Super Cobalt | T15 | AM200 | GEN2 | 2.5 | 1.1875 | 1.1875 | 30.16 | 0.1875
452H-30.5 | Super Cobalt | T15 | AM200 | GEN2 | 2.5 | - | 1.2008 | 30.5 | 0.1875
452H-0107 | Super Cobalt | T15 | AM200 | GEN2 | 2.5 | 1.2188 | 1.2188 | 30.96 | 0.1875
452H-31 | Super Cobalt | T15 | AM200 | GEN2 | 2.5 | - | 1.2205 | 31 | 0.1875
452H-1.226 | Super Cobalt | T15 | AM200 | GEN2 | 2.5 | - | 1.226 | 31.14 | 0.1875
452H-1.231 | Super Cobalt | T15 | AM200 | GEN2 | 2.5 | - | 1.231 | 31.26 | 0.1875
452H-1.234 | Super Cobalt | T15 | AM200 | GEN2 | 2.5 | - | 1.234 | 31.34 | 0.1875
452H-31.5 | Super Cobalt | T15 | AM200 | GEN2 | 2.5 | - | 1.2402 | 31.5 | 0.1875
452H-0108 | Super Cobalt | T15 | AM200 | GEN2 | 2.5 | 1.25 | 1.25 | 31.75 | 0.1875
452H-32 | Super Cobalt | T15 | AM200 | GEN2 | 2.5 | - | 1.2598 | 32 | 0.1875
452H-32.5 | Super Cobalt | T15 | AM200 | GEN2 | 2.5 | - | 1.2795 | 32.5 | 0.1875
452H-0109 | Super Cobalt | T15 | AM200 | GEN2 | 2.5 | 1.2813 | 1.2813 | 32.54 | 0.1875
452H-33 | Super Cobalt | T15 | AM200 | GEN2 | 2.5 | - | 1.2992 | 33 | 0.1875
452H-0110 | Super Cobalt | T15 | AM200 | GEN2 | 2.5 | 1.3125 | 1.3125 | 33.34 | 0.1875
452H-33.5 | Super Cobalt | T15 | AM200 | GEN2 | 2.5 | - | 1.3189 | 33.5 | 0.1875
452H-34 | Super Cobalt | T15 | AM200 | GEN2 | 2.5 | - | 1.3386 | 34 | 0.1875
452H-0111 | Super Cobalt | T15 | AM200 | GEN2 | 2.5 | 1.3438 | 1.3438 | 34.13 | 0.1875
452H-34.5 | Super Cobalt | T15 | AM200 | GEN2 | 2.5 | - | 1.3582 | 34.5 | 0.1875
452H-0112 | Super Cobalt | T15 | AM200 | GEN2 | 2.5 | 1.375 | 1.375 | 34.93 | 0.1875
452H-35 | Super Cobalt | T15 | AM200 | GEN2 | 2.5 | - | 1.378 | 35 | 0.1875
453H-0113 | Super Cobalt | T15 | AM200 | GEN2 | 3 | 1.4063 | 1.4063 | 35.72 | 0.25
453H-36 | Super Cobalt | T15 | AM200 | GEN2 | 3 | - | 1.4173 | 36 | 0.25
453H-0114 | Super Cobalt | T15 | AM200 | GEN2 | 3 | 1.4375 | 1.4375 | 36.51 | 0.25
453H-37 | Super Cobalt | T15 | AM200 | GEN2 | 3 | - | 1.4567 | 37 | 0.25
453H-0115 | Super Cobalt | T15 | AM200 | GEN2 | 3 | 1.4688 | 1.4688 | 37.31 | 0.25
453H-38 | Super Cobalt | T15 | AM200 | GEN2 | 3 | - | 1.4961 | 38 | 0.25
453H-0116 | Super Cobalt | T15 | AM200 | GEN2 | 3 | 1.5 | 1.5 | 38.1 | 0.25
453H-0117 | Super Cobalt | T15 | AM200 | GEN2 | 3 | 1.5313 | 1.5313 | 38.89 | 0.25
453H-39 | Super Cobalt | T15 | AM200 | GEN2 | 3 | - | 1.5354 | 39 | 0.25
453H-1.547 | Super Cobalt | T15 | AM200 | GEN2 | 3 | - | 1.547 | 39.29 | 0.25
453H-0118 | Super Cobalt | T15 | AM200 | GEN2 | 3 | 1.5625 | 1.5625 | 39.69 | 0.25
453H-40 | Super Cobalt | T15 | AM200 | GEN2 | 3 | - | 1.5748 | 40 | 0.25
453H-0119 | Super Cobalt | T15 | AM200 | GEN2 | 3 | 1.5938 | 1.5938 | 40.48 | 0.25
453H-41 | Super Cobalt | T15 | AM200 | GEN2 | 3 | - | 1.6142 | 41 | 0.25
453H-0120 | Super Cobalt | T15 | AM200 | GEN2 | 3 | 1.625 | 1.625 | 41.28 | 0.25
453H-42 | Super Cobalt | T15 | AM200 | GEN2 | 3 | - | 1.6535 | 42 | 0.25
453H-0121 | Super Cobalt | T15 | AM200 | GEN2 | 3 | 1.6563 | 1.6563 | 42.07 | 0.25
453H-0122 | Super Cobalt | T15 | AM200 | GEN2 | 3 | 1.6875 | 1.6875 | 42.86 | 0.25
453H-43 | Super Cobalt | T15 | AM200 | GEN2 | 3 | - | 1.6929 | 43 | 0.25
453H-0123 | Super Cobalt | T15 | AM200 | GEN2 | 3 | 1.7188 | 1.7188 | 43.66 | 0.25
453H-44 | Super Cobalt | T15 | AM200 | GEN2 | 3 | - | 1.7323 | 44 | 0.25
453H-0124 | Super Cobalt | T15 | AM200 | GEN2 | 3 | 1.75 | 1.75 | 44.45 | 0.25
453H-45 | Super Cobalt | T15 | AM200 | GEN2 | 3 | - | 1.7717 | 45 | 0.25
453H-0125 | Super Cobalt | T15 | AM200 | GEN2 | 3 | 1.7813 | 1.7813 | 45.24 | 0.25
453H-45.5 | Super Cobalt | T15 | AM200 | GEN2 | 3 | - | 1.7913 | 45.5 | 0.25
453H-1.797 | Super Cobalt | T15 | AM200 | GEN2 | 3 | - | 1.797 | 45.64 | 0.25
453H-46 | Super Cobalt | T15 | AM200 | GEN2 | 3 | - | 1.811 | 46 | 0.25
453H-0126 | Super Cobalt | T15 | AM200 | GEN2 | 3 | 1.8125 | 1.8125 | 46.04 | 0.25
453H-0127 | Super Cobalt | T15 | AM200 | GEN2 | 3 | 1.8438 | 1.8438 | 46.83 | 0.25
453H-47 | Super Cobalt | T15 | AM200 | GEN2 | 3 | - | 1.8504 | 47 | 0.25
453H-0128 | Super Cobalt | T15 | AM200 | GEN2 | 3 | 1.875 | 1.875 | 47.63 | 0.25
454H-48 | Super Cobalt | T15 | AM200 | GEN2 | 4 | - | 1.8898 | 48 | 0.3125
454H-0129 | Super Cobalt | T15 | AM200 | GEN2 | 4 | 1.9063 | 1.9063 | 48.42 | 0.3125
454H-49 | Super Cobalt | T15 | AM200 | GEN2 | 4 | - | 1.9291 | 49 | 0.3125
454H-0130 | Super Cobalt | T15 | AM200 | GEN2 | 4 | 1.9375 | 1.9375 | 49.21 | 0.3125
454H-50 | Super Cobalt | T15 | AM200 | GEN2 | 4 | - | 1.9685 | 50 | 0.3125
454H-0131 | Super Cobalt | T15 | AM200 | GEN2 | 4 | 1.9688 | 1.9688 | 50.01 | 0.3125
454H-0200 | Super Cobalt | T15 | AM200 | GEN2 | 4 | 2 | 2 | 50.8 | 0.3125
454H-51 | Super Cobalt | T15 | AM200 | GEN2 | 4 | - | 2.0079 | 51 | 0.3125
454H-0201 | Super Cobalt | T15 | AM200 | GEN2 | 4 | 2.0313 | 2.0313 | 51.59 | 0.3125
454H-52 | Super Cobalt | T15 | AM200 | GEN2 | 4 | 2.0469 | 2.0472 | 52 | 0.3125
454H-0202 | Super Cobalt | T15 | AM200 | GEN2 | 4 | 2.0625 | 2.0625 | 52.39 | 0.3125
454H-53 | Super Cobalt | T15 | AM200 | GEN2 | 4 | - | 2.0866 | 53 | 0.3125
454H-0203 | Super Cobalt | T15 | AM200 | GEN2 | 4 | 2.0938 | 2.0938 | 53.18 | 0.3125
454H-0204 | Super Cobalt | T15 | AM200 | GEN2 | 4 | 2.125 | 2.125 | 53.98 | 0.3125
454H-54 | Super Cobalt | T15 | AM200 | GEN2 | 4 | - | 2.126 | 54 | 0.3125
454H-0205 | Super Cobalt | T15 | AM200 | GEN2 | 4 | 2.1563 | 2.1563 | 54.77 | 0.3125
454H-55 | Super Cobalt | T15 | AM200 | GEN2 | 4 | - | 2.1654 | 55 | 0.3125
454H-0206 | Super Cobalt | T15 | AM200 | GEN2 | 4 | 2.1875 | 2.1875 | 55.56 | 0.3125
454H-56 | Super Cobalt | T15 | AM200 | GEN2 | 4 | - | 2.2047 | 56 | 0.3125
454H-0207 | Super Cobalt | T15 | AM200 | GEN2 | 4 | 2.2188 | 2.2188 | 56.36 | 0.3125
454H-57 | Super Cobalt | T15 | AM200 | GEN2 | 4 | - | 2.2441 | 57 | 0.3125
454H-0208 | Super Cobalt | T15 | AM200 | GEN2 | 4 | 2.25 | 2.25 | 57.15 | 0.3125
454H-0209 | Super Cobalt | T15 | AM200 | GEN2 | 4 | 2.2813 | 2.2813 | 57.94 | 0.3125
454H-58 | Super Cobalt | T15 | AM200 | GEN2 | 4 | - | 2.2835 | 58 | 0.3125
454H-0210 | Super Cobalt | T15 | AM200 | GEN2 | 4 | 2.3125 | 2.3125 | 58.74 | 0.3125
454H-59 | Super Cobalt | T15 | AM200 | GEN2 | 4 | - | 2.3228 | 59 | 0.3125
454H-0211 | Super Cobalt | T15 | AM200 | GEN2 | 4 | 2.3438 | 2.3438 | 59.53 | 0.3125
454H-60 | Super Cobalt | T15 | AM200 | GEN2 | 4 | - | 2.3622 | 60 | 0.3125
454H-0212 | Super Cobalt | T15 | AM200 | GEN2 | 4 | 2.375 | 2.375 | 60.33 | 0.3125
454H-61 | Super Cobalt | T15 | AM200 | GEN2 | 4 | - | 2.4016 | 61 | 0.3125
454H-0213 | Super Cobalt | T15 | AM200 | GEN2 | 4 | 2.4063 | 2.4063 | 61.12 | 0.3125
454H-0214 | Super Cobalt | T15 | AM200 | GEN2 | 4 | 2.4375 | 2.4375 | 61.91 | 0.3125
454H-62 | Super Cobalt | T15 | AM200 | GEN2 | 4 | - | 2.4409 | 62 | 0.3125
454H-0215 | Super Cobalt | T15 | AM200 | GEN2 | 4 | 2.4688 | 2.4688 | 62.71 | 0.3125
454H-63 | Super Cobalt | T15 | AM200 | GEN2 | 4 | - | 2.4803 | 63 | 0.3125
454H-0216 | Super Cobalt | T15 | AM200 | GEN2 | 4 | 2.5 | 2.5 | 63.5 | 0.3125
454H-64 | Super Cobalt | T15 | AM200 | GEN2 | 4 | - | 2.5197 | 64 | 0.3125
454H-0217 | Super Cobalt | T15 | AM200 | GEN2 | 4 | 2.5313 | 2.5313 | 64.29 | 0.3125
454H-65 | Super Cobalt | T15 | AM200 | GEN2 | 4 | - | 2.5591 | 65 | 0.3125
454H-0218 | Super Cobalt | T15 | AM200 | GEN2 | 4 | 2.5625 | 2.5625 | 65.09 | 0.3125
455H-0216 | Super Cobalt | T15 | AM200 | GEN2 | 5 | 2.5 | 2.5 | 63.5 | 0.4375
455H-64 | Super Cobalt | T15 | AM200 | GEN2 | 5 | - | 2.5197 | 64 | 0.4375
455H-0217 | Super Cobalt | T15 | AM200 | GEN2 | 5 | 2.5313 | 2.5313 | 64.29 | 0.4375
455H-0218 | Super Cobalt | T15 | AM200 | GEN2 | 5 | 2.5625 | 2.5625 | 65.09 | 0.4375
455H-0219 | Super Cobalt | T15 | AM200 | GEN2 | 5 | 2.5938 | 2.5938 | 65.88 | 0.4375
455H-66 | Super Cobalt | T15 | AM200 | GEN2 | 5 | - | 2.5984 | 66 | 0.4375
455H-0220 | Super Cobalt | T15 | AM200 | GEN2 | 5 | 2.625 | 2.625 | 66.68 | 0.4375
455H-0221 | Super Cobalt | T15 | AM200 | GEN2 | 5 | 2.6563 | 2.6563 | 67.47 | 0.4375
455H-68 | Super Cobalt | T15 | AM200 | GEN2 | 5 | - | 2.6772 | 68 | 0.4375
455H-0222 | Super Cobalt | T15 | AM200 | GEN2 | 5 | 2.6875 | 2.6875 | 68.26 | 0.4375
455H-0223 | Super Cobalt | T15 | AM200 | GEN2 | 5 | 2.7188 | 2.7188 | 69.05 | 0.4375
455H-0224 | Super Cobalt | T15 | AM200 | GEN2 | 5 | 2.75 | 2.75 | 69.85 | 0.4375
455H-70 | Super Cobalt | T15 | AM200 | GEN2 | 5 | - | 2.7559 | 70 | 0.4375
455H-0225 | Super Cobalt | T15 | AM200 | GEN2 | 5 | 2.7813 | 2.7813 | 70.64 | 0.4375
455H-0226 | Super Cobalt | T15 | AM200 | GEN2 | 5 | 2.8125 | 2.8125 | 71.44 | 0.4375
455H-72 | Super Cobalt | T15 | AM200 | GEN2 | 5 | - | 2.8346 | 72 | 0.4375
455H-0227 | Super Cobalt | T15 | AM200 | GEN2 | 5 | 2.8438 | 2.8438 | 72.23 | 0.4375
455H-0228 | Super Cobalt | T15 | AM200 | GEN2 | 5 | 2.875 | 2.875 | 73.03 | 0.4375
455H-0229 | Super Cobalt | T15 | AM200 | GEN2 | 5 | 2.9063 | 2.9063 | 73.82 | 0.4375
455H-74 | Super Cobalt | T15 | AM200 | GEN2 | 5 | - | 2.9134 | 74 | 0.4375
455H-0230 | Super Cobalt | T15 | AM200 | GEN2 | 5 | 2.9375 | 2.9375 | 74.41 | 0.4375
455H-0231 | Super Cobalt | T15 | AM200 | GEN2 | 5 | 2.9688 | 2.9688 | 75.61 | 0.4375
455H-76 | Super Cobalt | T15 | AM200 | GEN2 | 5 | - | 2.9921 | 76 | 0.4375
455H-0300 | Super Cobalt | T15 | AM200 | GEN2 | 5 | 3 | 3 | 76.2 | 0.4375
456H-0301 | Super Cobalt | T15 | AM200 | GEN2 | 6 | 3.0313 | 3.0313 | 76.99 | 0.4375
456H-0302 | Super Cobalt | T15 | AM200 | GEN2 | 6 | 3.0625 | 3.0625 | 77.79 | 0.4375
456H-78 | Super Cobalt | T15 | AM200 | GEN2 | 6 | - | 3.0709 | 78 | 0.4375
456H-0303 | Super Cobalt | T15 | AM200 | GEN2 | 6 | 3.0938 | 3.0938 | 78.58 | 0.4375
456H-0304 | Super Cobalt | T15 | AM200 | GEN2 | 6 | 3.125 | 3.125 | 79.38 | 0.4375
456H-80 | Super Cobalt | T15 | AM200 | GEN2 | 6 | - | 3.1496 | 80 | 0.4375
456H-0305 | Super Cobalt | T15 | AM200 | GEN2 | 6 | 3.1563 | 3.1563 | 80.17 | 0.4375
456H-0306 | Super Cobalt | T15 | AM200 | GEN2 | 6 | 3.1875 | 3.1875 | 80.96 | 0.4375
456H-0307 | Super Cobalt | T15 | AM200 | GEN2 | 6 | 3.2188 | 3.2188 | 81.76 | 0.4375
456H-82 | Super Cobalt | T15 | AM200 | GEN2 | 6 | - | 3.2283 | 82 | 0.4375
456H-0308 | Super Cobalt | T15 | AM200 | GEN2 | 6 | 3.25 | 3.25 | 82.55 | 0.4375
456H-0309 | Super Cobalt | T15 | AM200 | GEN2 | 6 | 3.2813 | 3.2813 | 83.34 | 0.4375
456H-84 | Super Cobalt | T15 | AM200 | GEN2 | 6 | - | 3.3071 | 84 | 0.4375
456H-0310 | Super Cobalt | T15 | AM200 | GEN2 | 6 | 3.3125 | 3.3125 | 84.14 | 0.4375
456H-0311 | Super Cobalt | T15 | AM200 | GEN2 | 6 | 3.3438 | 3.3438 | 84.93 | 0.4375
456H-0312 | Super Cobalt | T15 | AM200 | GEN2 | 6 | 3.375 | 3.375 | 85.73 | 0.4375
456H-86 | Super Cobalt | T15 | AM200 | GEN2 | 6 | - | 3.3858 | 86 | 0.4375
456H-0313 | Super Cobalt | T15 | AM200 | GEN2 | 6 | 3.4063 | 3.4063 | 86.52 | 0.4375
456H-0314 | Super Cobalt | T15 | AM200 | GEN2 | 6 | 3.4375 | 3.4375 | 87.31 | 0.4375
456H-88 | Super Cobalt | T15 | AM200 | GEN2 | 6 | - | 3.4646 | 88 | 0.4375
456H-0315 | Super Cobalt | T15 | AM200 | GEN2 | 6 | 3.4688 | 3.4688 | 88.11 | 0.4375
456H-0316 | Super Cobalt | T15 | AM200 | GEN2 | 6 | 3.5 | 3.5 | 88.9 | 0.4375
457H-0317 | Super Cobalt | T15 | AM200 | GEN2 | 7 | 3.5313 | 3.5313 | 89.69 | 0.4375
457H-90 | Super Cobalt | T15 | AM200 | GEN2 | 7 | - | 3.5433 | 90 | 0.4375
457H-0318 | Super Cobalt | T15 | AM200 | GEN2 | 7 | 3.5625 | 3.5625 | 90.49 | 0.4375
457H-0319 | Super Cobalt | T15 | AM200 | GEN2 | 7 | 3.5938 | 3.5938 | 91.28 | 0.4375
457H-92 | Super Cobalt | T15 | AM200 | GEN2 | 7 | - | 3.6221 | 92 | 0.4375
457H-0320 | Super Cobalt | T15 | AM200 | GEN2 | 7 | 3.625 | 3.625 | 92.08 | 0.4375
457H-0321 | Super Cobalt | T15 | AM200 | GEN2 | 7 | 3.6563 | 3.6563 | 92.87 | 0.4375
457H-0322 | Super Cobalt | T15 | AM200 | GEN2 | 7 | 3.6875 | 3.6875 | 93.66 | 0.4375
457H-94 | Super Cobalt | T15 | AM200 | GEN2 | 7 | - | 3.7008 | 94 | 0.4375
457H-0323 | Super Cobalt | T15 | AM200 | GEN2 | 7 | 3.7188 | 3.7188 | 94.46 | 0.4375
457H-0324 | Super Cobalt | T15 | AM200 | GEN2 | 7 | 3.75 | 3.75 | 95.25 | 0.4375
457H-96 | Super Cobalt | T15 | AM200 | GEN2 | 7 | - | 3.7795 | 96 | 0.4375
457H-0325 | Super Cobalt | T15 | AM200 | GEN2 | 7 | 3.7813 | 3.7813 | 96.04 | 0.4375
457H-0326 | Super Cobalt | T15 | AM200 | GEN2 | 7 | 3.8125 | 3.8125 | 96.84 | 0.4375
457H-0327 | Super Cobalt | T15 | AM200 | GEN2 | 7 | 3.8438 | 3.8438 | 97.63 | 0.4375
457H-98 | Super Cobalt | T15 | AM200 | GEN2 | 7 | - | 3.8583 | 98 | 0.4375
457H-0328 | Super Cobalt | T15 | AM200 | GEN2 | 7 | 3.875 | 3.875 | 98.43 | 0.4375
457H-0329 | Super Cobalt | T15 | AM200 | GEN2 | 7 | 3.9063 | 3.9063 | 99.22 | 0.4375
457H-100 | Super Cobalt | T15 | AM200 | GEN2 | 7 | - | 3.937 | 100 | 0.4375
457H-0330 | Super Cobalt | T15 | AM200 | GEN2 | 7 | 3.9375 | 3.9375 | 100.01 | 0.4375
457H-0331 | Super Cobalt | T15 | AM200 | GEN2 | 7 | 3.9688 | 3.9688 | 100.81 | 0.4375
457H-0400 | Super Cobalt | T15 | AM200 | GEN2 | 7 | 4 | 4 | 101.6 | 0.4375
458H-102 | Super Cobalt | T15 | AM200 | GEN2 | 8 | 4.0157 | 4.0157 | 102 | 0.4375
458H-0402 | Super Cobalt | T15 | AM200 | GEN2 | 8 | 4.0625 | 4.0625 | 103.19 | 0.4375
458H-104 | Super Cobalt | T15 | AM200 | GEN2 | 8 | 4.0938 | 4.0945 | 104 | 0.4375
458H-0404 | Super Cobalt | T15 | AM200 | GEN2 | 8 | 4.125 | 4.125 | 104.75 | 0.4375
458H-106 | Super Cobalt | T15 | AM200 | GEN2 | 8 | - | 4.1732 | 106 | 0.4375
458H-0406 | Super Cobalt | T15 | AM200 | GEN2 | 8 | 4.1875 | 4.1875 | 106.36 | 0.4375
458H-0408 | Super Cobalt | T15 | AM200 | GEN2 | 8 | 4.25 | 4.25 | 107.95 | 0.4375
458H-108 | Super Cobalt | T15 | AM200 | GEN2 | 8 | - | 4.252 | 108 | 0.4375
458H-0410 | Super Cobalt | T15 | AM200 | GEN2 | 8 | 4.3125 | 4.3125 | 109.54 | 0.4375
458H-110 | Super Cobalt | T15 | AM200 | GEN2 | 8 | - | 4.3307 | 110 | 0.4375
458H-0412 | Super Cobalt | T15 | AM200 | GEN2 | 8 | 4.375 | 4.375 | 111.13 | 0.4375
458H-112 | Super Cobalt | T15 | AM200 | GEN2 | 8 | - | 4.4094 | 112 | 0.4375
458H-0414 | Super Cobalt | T15 | AM200 | GEN2 | 8 | 4.4375 | 4.4375 | 112.71 | 0.4375
458H-114 | Super Cobalt | T15 | AM200 | GEN2 | 8 | - | 4.4882 | 114 | 0.4375
458H-0416 | Super Cobalt | T15 | AM200 | GEN2 | 8 | 4.5 | 4.5 | 114.3 | 0.4375
483H-0113 | Premium Cobalt | M48 | AM200 | GEN2 | 3 | 1.4063 | 1.4063 | 35.72 | 0.25
483H-36 | Premium Cobalt | M48 | AM200 | GEN2 | 3 | - | 1.4173 | 36 | 0.25
483H-0114 | Premium Cobalt | M48 | AM200 | GEN2 | 3 | 1.4375 | 1.4375 | 36.51 | 0.25
483H-37 | Premium Cobalt | M48 | AM200 | GEN2 | 3 | - | 1.4567 | 37 | 0.25
483H-0115 | Premium Cobalt | M48 | AM200 | GEN2 | 3 | 1.4688 | 1.4688 | 37.31 | 0.25
483H-38 | Premium Cobalt | M48 | AM200 | GEN2 | 3 | - | 1.4961 | 38 | 0.25
483H-0116 | Premium Cobalt | M48 | AM200 | GEN2 | 3 | 1.5 | 1.5 | 38.1 | 0.25
483H-0117 | Premium Cobalt | M48 | AM200 | GEN2 | 3 | 1.5313 | 1.5313 | 38.89 | 0.25
483H-39 | Premium Cobalt | M48 | AM200 | GEN2 | 3 | - | 1.5354 | 39 | 0.25
483H-1.547 | Premium Cobalt | M48 | AM200 | GEN2 | 3 | - | 1.547 | 39.29 | 0.25
483H-0118 | Premium Cobalt | M48 | AM200 | GEN2 | 3 | 1.5625 | 1.5625 | 39.69 | 0.25
483H-40 | Premium Cobalt | M48 | AM200 | GEN2 | 3 | - | 1.5748 | 40 | 0.25
483H-0119 | Premium Cobalt | M48 | AM200 | GEN2 | 3 | 1.5938 | 1.5938 | 40.48 | 0.25
483H-41 | Premium Cobalt | M48 | AM200 | GEN2 | 3 | - | 1.6142 | 41 | 0.25
483H-0120 | Premium Cobalt | M48 | AM200 | GEN2 | 3 | 1.625 | 1.625 | 41.28 | 0.25
483H-42 | Premium Cobalt | M48 | AM200 | GEN2 | 3 | - | 1.6535 | 42 | 0.25
483H-0121 | Premium Cobalt | M48 | AM200 | GEN2 | 3 | 1.6563 | 1.6563 | 42.07 | 0.25
483H-0122 | Premium Cobalt | M48 | AM200 | GEN2 | 3 | 1.6875 | 1.6875 | 42.86 | 0.25
483H-43 | Premium Cobalt | M48 | AM200 | GEN2 | 3 | - | 1.6929 | 43 | 0.25
483H-0123 | Premium Cobalt | M48 | AM200 | GEN2 | 3 | 1.7188 | 1.7188 | 43.66 | 0.25
483H-44 | Premium Cobalt | M48 | AM200 | GEN2 | 3 | - | 1.7323 | 44 | 0.25
483H-0124 | Premium Cobalt | M48 | AM200 | GEN2 | 3 | 1.75 | 1.75 | 44.45 | 0.25
483H-45 | Premium Cobalt | M48 | AM200 | GEN2 | 3 | - | 1.7717 | 45 | 0.25
483H-0125 | Premium Cobalt | M48 | AM200 | GEN2 | 3 | 1.7813 | 1.7813 | 45.24 | 0.25
483H-45.5 | Premium Cobalt | M48 | AM200 | GEN2 | 3 | - | 1.7913 | 45.5 | 0.25
483H-1.797 | Premium Cobalt | M48 | AM200 | GEN2 | 3 | - | 1.797 | 45.64 | 0.25
483H-46 | Premium Cobalt | M48 | AM200 | GEN2 | 3 | - | 1.811 | 46 | 0.25
483H-0126 | Premium Cobalt | M48 | AM200 | GEN2 | 3 | 1.8125 | 1.8125 | 46.04 | 0.25
483H-0127 | Premium Cobalt | M48 | AM200 | GEN2 | 3 | 1.8438 | 1.8438 | 46.83 | 0.25
483H-47 | Premium Cobalt | M48 | AM200 | GEN2 | 3 | - | 1.8504 | 47 | 0.25
483H-0128 | Premium Cobalt | M48 | AM200 | GEN2 | 3 | 1.875 | 1.875 | 47.63 | 0.25
453T-0113 | Super Cobalt | T15 | TiN | GEN2 | 3 | 1.4063 | 1.4063 | 35.72 | 0.25
453T-36 | Super Cobalt | T15 | TiN | GEN2 | 3 | - | 1.4173 | 36 | 0.25
453T-0114 | Super Cobalt | T15 | TiN | GEN2 | 3 | 1.4375 | 1.4375 | 36.51 | 0.25
453T-37 | Super Cobalt | T15 | TiN | GEN2 | 3 | - | 1.4567 | 37 | 0.25
453T-0115 | Super Cobalt | T15 | TiN | GEN2 | 3 | 1.4688 | 1.4688 | 37.31 | 0.25
453T-38 | Super Cobalt | T15 | TiN | GEN2 | 3 | - | 1.4961 | 38 | 0.25
453T-0116 | Super Cobalt | T15 | TiN | GEN2 | 3 | 1.5 | 1.5 | 38.1 | 0.25
453T-0117 | Super Cobalt | T15 | TiN | GEN2 | 3 | 1.5313 | 1.5313 | 38.89 | 0.25
453T-39 | Super Cobalt | T15 | TiN | GEN2 | 3 | - | 1.5354 | 39 | 0.25
453T-1.547 | Super Cobalt | T15 | TiN | GEN2 | 3 | - | 1.547 | 39.29 | 0.25
453T-0118 | Super Cobalt | T15 | TiN | GEN2 | 3 | 1.5625 | 1.5625 | 39.69 | 0.25
453T-40 | Super Cobalt | T15 | TiN | GEN2 | 3 | - | 1.5748 | 40 | 0.25
453T-0119 | Super Cobalt | T15 | TiN | GEN2 | 3 | 1.5938 | 1.5938 | 40.48 | 0.25
453T-41 | Super Cobalt | T15 | TiN | GEN2 | 3 | - | 1.6142 | 41 | 0.25
453T-0120 | Super Cobalt | T15 | TiN | GEN2 | 3 | 1.625 | 1.625 | 41.28 | 0.25
453T-42 | Super Cobalt | T15 | TiN | GEN2 | 3 | - | 1.6535 | 42 | 0.25
453T-0121 | Super Cobalt | T15 | TiN | GEN2 | 3 | 1.6563 | 1.6563 | 42.07 | 0.25
453T-0122 | Super Cobalt | T15 | TiN | GEN2 | 3 | 1.6875 | 1.6875 | 42.86 | 0.25
453T-43 | Super Cobalt | T15 | TiN | GEN2 | 3 | - | 1.6929 | 43 | 0.25
453T-0123 | Super Cobalt | T15 | TiN | GEN2 | 3 | 1.7188 | 1.7188 | 43.66 | 0.25
453T-44 | Super Cobalt | T15 | TiN | GEN2 | 3 | - | 1.7323 | 44 | 0.25
453T-0124 | Super Cobalt | T15 | TiN | GEN2 | 3 | 1.75 | 1.75 | 44.45 | 0.25
453T-45 | Super Cobalt | T15 | TiN | GEN2 | 3 | - | 1.7717 | 45 | 0.25
453T-0125 | Super Cobalt | T15 | TiN | GEN2 | 3 | 1.7813 | 1.7813 | 45.24 | 0.25
453T-45.5 | Super Cobalt | T15 | TiN | GEN2 | 3 | - | 1.7913 | 45.5 | 0.25
453T-1.797 | Super Cobalt | T15 | TiN | GEN2 | 3 | - | 1.797 | 45.64 | 0.25
453T-46 | Super Cobalt | T15 | TiN | GEN2 | 3 | - | 1.811 | 46 | 0.25
453T-0126 | Super Cobalt | T15 | TiN | GEN2 | 3 | 1.8125 | 1.8125 | 46.04 | 0.25
453T-0127 | Super Cobalt | T15 | TiN | GEN2 | 3 | 1.8438 | 1.8438 | 46.83 | 0.25
453T-47 | Super Cobalt | T15 | TiN | GEN2 | 3 | - | 1.8504 | 47 | 0.25
453T-0128 | Super Cobalt | T15 | TiN | GEN2 | 3 | 1.875 | 1.875 | 47.63 | 0.25
454T-48 | Super Cobalt | T15 | TiN | GEN2 | 4 | - | 1.8898 | 48 | 0.3125
454T-0129 | Super Cobalt | T15 | TiN | GEN2 | 4 | 1.9063 | 1.9063 | 48.42 | 0.3125
454T-49 | Super Cobalt | T15 | TiN | GEN2 | 4 | - | 1.9291 | 49 | 0.3125
454T-0130 | Super Cobalt | T15 | TiN | GEN2 | 4 | 1.9375 | 1.9375 | 49.21 | 0.3125
454T-50 | Super Cobalt | T15 | TiN | GEN2 | 4 | - | 1.9685 | 50 | 0.3125
454T-0131 | Super Cobalt | T15 | TiN | GEN2 | 4 | 1.9688 | 1.9688 | 50.01 | 0.3125
454T-0200 | Super Cobalt | T15 | TiN | GEN2 | 4 | 2 | 2 | 50.8 | 0.3125
454T-51 | Super Cobalt | T15 | TiN | GEN2 | 4 | - | 2.0079 | 51 | 0.3125
454T-0201 | Super Cobalt | T15 | TiN | GEN2 | 4 | 2.0313 | 2.0313 | 51.59 | 0.3125
454T-52 | Super Cobalt | T15 | TiN | GEN2 | 4 | 2.0469 | 2.0472 | 52 | 0.3125
454T-0202 | Super Cobalt | T15 | TiN | GEN2 | 4 | 2.0625 | 2.0625 | 52.39 | 0.3125
454T-53 | Super Cobalt | T15 | TiN | GEN2 | 4 | - | 2.0866 | 53 | 0.3125
454T-0203 | Super Cobalt | T15 | TiN | GEN2 | 4 | 2.0938 | 2.0938 | 53.18 | 0.3125
454T-0204 | Super Cobalt | T15 | TiN | GEN2 | 4 | 2.125 | 2.125 | 53.98 | 0.3125
454T-54 | Super Cobalt | T15 | TiN | GEN2 | 4 | - | 2.126 | 54 | 0.3125
454T-0205 | Super Cobalt | T15 | TiN | GEN2 | 4 | 2.1563 | 2.1563 | 54.77 | 0.3125
454T-55 | Super Cobalt | T15 | TiN | GEN2 | 4 | - | 2.1654 | 55 | 0.3125
454T-0206 | Super Cobalt | T15 | TiN | GEN2 | 4 | 2.1875 | 2.1875 | 55.56 | 0.3125
454T-56 | Super Cobalt | T15 | TiN | GEN2 | 4 | - | 2.2047 | 56 | 0.3125
454T-0207 | Super Cobalt | T15 | TiN | GEN2 | 4 | 2.2188 | 2.2188 | 56.36 | 0.3125
454T-57 | Super Cobalt | T15 | TiN | GEN2 | 4 | - | 2.2441 | 57 | 0.3125
454T-0208 | Super Cobalt | T15 | TiN | GEN2 | 4 | 2.25 | 2.25 | 57.15 | 0.3125
454T-0209 | Super Cobalt | T15 | TiN | GEN2 | 4 | 2.2813 | 2.2813 | 57.94 | 0.3125
454T-58 | Super Cobalt | T15 | TiN | GEN2 | 4 | - | 2.2835 | 58 | 0.3125
454T-0210 | Super Cobalt | T15 | TiN | GEN2 | 4 | 2.3125 | 2.3125 | 58.74 | 0.3125
454T-59 | Super Cobalt | T15 | TiN | GEN2 | 4 | - | 2.3228 | 59 | 0.3125
454T-0211 | Super Cobalt | T15 | TiN | GEN2 | 4 | 2.3438 | 2.3438 | 59.53 | 0.3125
454T-60 | Super Cobalt | T15 | TiN | GEN2 | 4 | - | 2.3622 | 60 | 0.3125
454T-0212 | Super Cobalt | T15 | TiN | GEN2 | 4 | 2.375 | 2.375 | 60.33 | 0.3125
454T-61 | Super Cobalt | T15 | TiN | GEN2 | 4 | - | 2.4016 | 61 | 0.3125
454T-0213 | Super Cobalt | T15 | TiN | GEN2 | 4 | 2.4063 | 2.4063 | 61.12 | 0.3125
454T-0214 | Super Cobalt | T15 | TiN | GEN2 | 4 | 2.4375 | 2.4375 | 61.91 | 0.3125
454T-62 | Super Cobalt | T15 | TiN | GEN2 | 4 | - | 2.4409 | 62 | 0.3125
454T-0215 | Super Cobalt | T15 | TiN | GEN2 | 4 | 2.4688 | 2.4688 | 62.71 | 0.3125
454T-63 | Super Cobalt | T15 | TiN | GEN2 | 4 | - | 2.4803 | 63 | 0.3125
454T-0216 | Super Cobalt | T15 | TiN | GEN2 | 4 | 2.5 | 2.5 | 63.5 | 0.3125
454T-64 | Super Cobalt | T15 | TiN | GEN2 | 4 | - | 2.5197 | 64 | 0.3125
454T-0217 | Super Cobalt | T15 | TiN | GEN2 | 4 | 2.5313 | 2.5313 | 64.29 | 0.3125
454T-65 | Super Cobalt | T15 | TiN | GEN2 | 4 | - | 2.5591 | 65 | 0.3125
454T-0218 | Super Cobalt | T15 | TiN | GEN2 | 4 | 2.5625 | 2.5625 | 65.09 | 0.3125
4C1YP-9.5 | Carbide | C1 (K35) | AM300 | GEN2 | Y | - | 0.374 | 9.5 | 0.09375
4C1YP-0012 | Carbide | C1 (K35) | AM300 | GEN2 | Y | 0.375 | 0.375 | 9.53 | 0.09375
4C1YP-.386 | Carbide | C1 (K35) | AM300 | GEN2 | Y | W | 0.386 | 9.8 | 0.09375
4C1YP-.390 | Carbide | C1 (K35) | AM300 | GEN2 | Y | 0.39062 | 0.3906 | 9.92 | 0.09375
4C1YP-10 | Carbide | C1 (K35) | AM300 | GEN2 | Y | - | 0.3937 | 10 | 0.09375
4C1YP-10.2 | Carbide | C1 (K35) | AM300 | GEN2 | Y | - | 0.4016 | 10.2 | 0.09375
4C1YP-0013 | Carbide | C1 (K35) | AM300 | GEN2 | Y | 0.40625 | 0.4063 | 10.32 | 0.09375
4C1YP-10.5 | Carbide | C1 (K35) | AM300 | GEN2 | Y | - | 0.4134 | 10.5 | 0.09375
4C1YP-.421 | Carbide | C1 (K35) | AM300 | GEN2 | Y | 0.42188 | 0.4219 | 10.72 | 0.09375
4C1YP-10.8 | Carbide | C1 (K35) | AM300 | GEN2 | Y | - | 0.4252 | 10.8 | 0.09375
4C1YP-11 | Carbide | C1 (K35) | AM300 | GEN2 | Y | - | 0.4331 | 11 | 0.09375
4C1ZP-0014 | Carbide | C1 (K35) | AM300 | GEN2 | Z | 0.4375 | 0.4375 | 11.11 | 0.09375
4C1ZP-.451 | Carbide | C1 (K35) | AM300 | GEN2 | Z | - | 0.451 | 11.46 | 0.09375
4C1ZP-11.5 | Carbide | C1 (K35) | AM300 | GEN2 | Z | - | 0.4528 | 11.5 | 0.09375
4C1ZP-.453 | Carbide | C1 (K35) | AM300 | GEN2 | Z | 0.45312 | 0.4531 | 11.51 | 0.09375
4C1ZP-0015 | Carbide | C1 (K35) | AM300 | GEN2 | Z | 0.46875 | 0.4688 | 11.91 | 0.09375
4C1ZP-12 | Carbide | C1 (K35) | AM300 | GEN2 | Z | - | 0.4724 | 12 | 0.09375
4C1ZP-.484 | Carbide | C1 (K35) | AM300 | GEN2 | Z | 0.48438 | 0.4844 | 12.3 | 0.09375
4C1ZP-12.5 | Carbide | C1 (K35) | AM300 | GEN2 | Z | - | 0.4921 | 12.5 | 0.09375
4C1ZP-0016 | Carbide | C1 (K35) | AM300 | GEN2 | Z | 0.5 | 0.5 | 12.7 | 0.09375
4C1ZP-.506 | Carbide | C1 (K35) | AM300 | GEN2 | Z | - | 0.506 | 12.85 | 0.09375
4C1ZP-.510 | Carbide | C1 (K35) | AM300 | GEN2 | Z | - | 0.51 | 12.95 | 0.09375
4C10P-13 | Carbide | C1 (K35) | AM300 | GEN2 | 0 | - | 0.5118 | 13 | 0.125
4C10P-.515 | Carbide | C1 (K35) | AM300 | GEN2 | 0 | 0.51562 | 0.5156 | 13.1 | 0.125
4C10P-0017 | Carbide | C1 (K35) | AM300 | GEN2 | 0 | 0.53125 | 0.5313 | 13.49 | 0.125
4C10P-13.5 | Carbide | C1 (K35) | AM300 | GEN2 | 0 | - | 0.5315 | 13.5 | 0.125
4C10P-.546 | Carbide | C1 (K35) | AM300 | GEN2 | 0 | 0.54688 | 0.5469 | 13.89 | 0.125
4C10P-14 | Carbide | C1 (K35) | AM300 | GEN2 | 0 | - | 0.5512 | 14 | 0.125
4C10P-0018 | Carbide | C1 (K35) | AM300 | GEN2 | 0 | 0.53125 | 0.5625 | 14.29 | 0.125
4C10P-14.5 | Carbide | C1 (K35) | AM300 | GEN2 | 0 | - | 0.5709 | 14.5 | 0.125
4C10P-.578 | Carbide | C1 (K35) | AM300 | GEN2 | 0 | 0.57812 | 0.5781 | 14.68 | 0.125
4C10P-15 | Carbide | C1 (K35) | AM300 | GEN2 | 0 | - | 0.5906 | 15 | 0.125
4C10P-0019 | Carbide | C1 (K35) | AM300 | GEN2 | 0 | 0.59375 | 0.5938 | 15.08 | 0.125
4C10P-.609 | Carbide | C1 (K35) | AM300 | GEN2 | 0.5 | 0.60938 | 0.6094 | 15.48 | 0.125
4C10P-15.5 | Carbide | C1 (K35) | AM300 | GEN2 | 0.5 | - | 0.6102 | 15.5 | 0.125
4C10P-0020 | Carbide | C1 (K35) | AM300 | GEN2 | 0.5 | 0.625 | 0.625 | 15.88 | 0.125
4C10P-16 | Carbide | C1 (K35) | AM300 | GEN2 | 0.5 | - | 0.6299 | 16 | 0.125
4C10P-.640 | Carbide | C1 (K35) | AM300 | GEN2 | 0.5 | 0.64062 | 0.6406 | 16.27 | 0.125
4C10P-16.5 | Carbide | C1 (K35) | AM300 | GEN2 | 0.5 | - | 0.6496 | 16.5 | 0.125
4C10P-0021 | Carbide | C1 (K35) | AM300 | GEN2 | 0.5 | 0.65625 | 0.6563 | 16.67 | 0.125
4C10P-17 | Carbide | C1 (K35) | AM300 | GEN2 | 0.5 | - | 0.6693 | 17 | 0.125
4C10P-.671 | Carbide | C1 (K35) | AM300 | GEN2 | 0.5 | 0.67188 | 0.6719 | 17.07 | 0.125
4C10P-0022 | Carbide | C1 (K35) | AM300 | GEN2 | 0.5 | 0.6875 | 0.6875 | 17.46 | 0.125
4C10P-17.5 | Carbide | C1 (K35) | AM300 | GEN2 | 0.5 | - | 0.689 | 17.5 | 0.125
4C11P-.703 | Carbide | C1 (K35) | AM300 | GEN2 | 1 | 0.70312 | 0.7031 | 17.86 | 0.15625
4C11P-18 | Carbide | C1 (K35) | AM300 | GEN2 | 1 | - | 0.7087 | 18 | 0.15625
4C11P-0023 | Carbide | C1 (K35) | AM300 | GEN2 | 1 | 0.71875 | 0.7188 | 18.26 | 0.15625
4C11P-18.5 | Carbide | C1 (K35) | AM300 | GEN2 | 1 | - | 0.7283 | 18.5 | 0.15625
4C11P-.734 | Carbide | C1 (K35) | AM300 | GEN2 | 1 | 0.73438 | 0.7344 | 18.65 | 0.15625
4C11P-19 | Carbide | C1 (K35) | AM300 | GEN2 | 1 | - | 0.748 | 19 | 0.15625
4C11P-0024 | Carbide | C1 (K35) | AM300 | GEN2 | 1 | 0.75 | 0.75 | 19.05 | 0.15625
4C11P-.765 | Carbide | C1 (K35) | AM300 | GEN2 | 1 | 0.76562 | 0.7656 | 19.45 | 0.15625
4C11P-19.5 | Carbide | C1 (K35) | AM300 | GEN2 | 1 | - | 0.7677 | 19.5 | 0.15625
4C11P-0025 | Carbide | C1 (K35) | AM300 | GEN2 | 1 | 0.78125 | 0.7813 | 19.84 | 0.15625
4C11P-20 | Carbide | C1 (K35) | AM300 | GEN2 | 1 | - | 0.7874 | 20 | 0.15625
4C11P-.796 | Carbide | C1 (K35) | AM300 | GEN2 | 1 | 0.79688 | 0.7969 | 20.24 | 0.15625
4C11P-.801 | Carbide | C1 (K35) | AM300 | GEN2 | 1 | - | 0.801 | 20.34 | 0.15625
4C11P-20.5 | Carbide | C1 (K35) | AM300 | GEN2 | 1 | - | 0.8071 | 20.5 | 0.15625
4C11P-0026 | Carbide | C1 (K35) | AM300 | GEN2 | 1 | 0.8125 | 0.8125 | 20.64 | 0.15625
4C11P-21 | Carbide | C1 (K35) | AM300 | GEN2 | 1 | - | 0.8268 | 21 | 0.15625
4C11P-0027 | Carbide | C1 (K35) | AM300 | GEN2 | 1 | 0.84375 | 0.8438 | 21.43 | 0.15625
4C11P-21.5 | Carbide | C1 (K35) | AM300 | GEN2 | 1 | - | 0.8465 | 21.5 | 0.15625
4C11P-.859 | Carbide | C1 (K35) | AM300 | GEN2 | 1.5 | 0.85938 | 0.8594 | 21.83 | 0.15625
4C11P-22 | Carbide | C1 (K35) | AM300 | GEN2 | 1.5 | - | 0.8661 | 22 | 0.15625
4C11P-0028 | Carbide | C1 (K35) | AM300 | GEN2 | 1.5 | 0.875 | 0.875 | 22.23 | 0.15625
4C11P-22.5 | Carbide | C1 (K35) | AM300 | GEN2 | 1.5 | - | 0.8858 | 22.5 | 0.15625
4C11P-.890 | Carbide | C1 (K35) | AM300 | GEN2 | 1.5 | 0.89062 | 0.8906 | 22.62 | 0.15625
4C11P-23 | Carbide | C1 (K35) | AM300 | GEN2 | 1.5 | - | 0.9055 | 23 | 0.15625
4C11P-0029 | Carbide | C1 (K35) | AM300 | GEN2 | 1.5 | 0.90625 | 0.9063 | 23.02 | 0.15625
4C11P-.921 | Carbide | C1 (K35) | AM300 | GEN2 | 1.5 | 0.92188 | 0.9219 | 23.42 | 0.15625
4C11P-23.5 | Carbide | C1 (K35) | AM300 | GEN2 | 1.5 | - | 0.9252 | 23.5 | 0.15625
4C11P-0030 | Carbide | C1 (K35) | AM300 | GEN2 | 1.5 | 0.9375 | 0.9375 | 23.81 | 0.15625
4C11P-24 | Carbide | C1 (K35) | AM300 | GEN2 | 1.5 | - | 0.9449 | 24 | 0.15625
4C12P-24.5 | Carbide | C1 (K35) | AM300 | GEN2 | 2 | - | 0.9646 | 24.5 | 0.1875
4C12P-0031 | Carbide | C1 (K35) | AM300 | GEN2 | 2 | 31/32 | 0.9688 | 24.61 | 0.1875
4C12P-.976 | Carbide | C1 (K35) | AM300 | GEN2 | 2 | - | 0.976 | 24.79 | 0.1875
4C12P-25 | Carbide | C1 (K35) | AM300 | GEN2 | 2 | 63/64 | 0.9843 | 25 | 0.1875
4C12P-0100 | Carbide | C1 (K35) | AM300 | GEN2 | 2 | 1 | 1 | 25.4 | 0.1875
4C12P-25.5 | Carbide | C1 (K35) | AM300 | GEN2 | 2 | - | 1.0039 | 25.5 | 0.1875
4C12P-1.015 | Carbide | C1 (K35) | AM300 | GEN2 | 2 | 1.0156 | 1.0156 | 25.8 | 0.1875
4C12P-26 | Carbide | C1 (K35) | AM300 | GEN2 | 2 | - | 1.0236 | 26 | 0.1875
4C12P-0101 | Carbide | C1 (K35) | AM300 | GEN2 | 2 | 1.0313 | 1.0313 | 26.19 | 0.1875
4C12P-26.5 | Carbide | C1 (K35) | AM300 | GEN2 | 2 | - | 1.0433 | 26.5 | 0.1875
4C12P-1.046 | Carbide | C1 (K35) | AM300 | GEN2 | 2 | 1.0469 | 1.0469 | 26.59 | 0.1875
4C12P-0102 | Carbide | C1 (K35) | AM300 | GEN2 | 2 | 1.0625 | 1.0625 | 26.99 | 0.1875
4C12P-27 | Carbide | C1 (K35) | AM300 | GEN2 | 2 | - | 1.063 | 27 | 0.1875
4C12P-27.5 | Carbide | C1 (K35) | AM300 | GEN2 | 2 | - | 1.0827 | 27.5 | 0.1875
4C12P-0103 | Carbide | C1 (K35) | AM300 | GEN2 | 2 | 1.0938 | 1.0938 | 27.78 | 0.1875
4C12P-28 | Carbide | C1 (K35) | AM300 | GEN2 | 2 | - | 1.1024 | 28 | 0.1875
4C12P-1.109 | Carbide | C1 (K35) | AM300 | GEN2 | 2 | 1.1094 | 1.1094 | 28.18 | 0.1875
4C12P-28.5 | Carbide | C1 (K35) | AM300 | GEN2 | 2 | - | 1.122 | 28.5 | 0.1875
4C12P-0104 | Carbide | C1 (K35) | AM300 | GEN2 | 2 | 1.125 | 1.125 | 28.58 | 0.1875
4C12P-29 | Carbide | C1 (K35) | AM300 | GEN2 | 2 | - | 1.1417 | 29 | 0.1875
4C12P-0105 | Carbide | C1 (K35) | AM300 | GEN2 | 2 | 1.1563 | 1.1563 | 29.37 | 0.1875
4C12P-29.5 | Carbide | C1 (K35) | AM300 | GEN2 | 2 | - | 1.1614 | 29.5 | 0.1875
4C12P-30 | Carbide | C1 (K35) | AM300 | GEN2 | 2 | - | 1.1811 | 30 | 0.1875
4C12P-0106 | Carbide | C1 (K35) | AM300 | GEN2 | 2.5 | 1.1875 | 1.1875 | 30.16 | 0.1875
4C12P-30.5 | Carbide | C1 (K35) | AM300 | GEN2 | 2.5 | - | 1.2008 | 30.5 | 0.1875
4C12P-0107 | Carbide | C1 (K35) | AM300 | GEN2 | 2.5 | 1.2188 | 1.2188 | 30.96 | 0.1875
4C12P-31 | Carbide | C1 (K35) | AM300 | GEN2 | 2.5 | - | 1.2205 | 31 | 0.1875
4C12P-1.226 | Carbide | C1 (K35) | AM300 | GEN2 | 2.5 | - | 1.226 | 31.14 | 0.1875
4C12P-1.231 | Carbide | C1 (K35) | AM300 | GEN2 | 2.5 | - | 1.231 | 31.26 | 0.1875
4C12P-1.234 | Carbide | C1 (K35) | AM300 | GEN2 | 2.5 | - | 1.234 | 31.34 | 0.1875
4C12P-31.5 | Carbide | C1 (K35) | AM300 | GEN2 | 2.5 | - | 1.2402 | 31.5 | 0.1875
4C12P-0108 | Carbide | C1 (K35) | AM300 | GEN2 | 2.5 | 1.25 | 1.25 | 31.75 | 0.1875
4C12P-32 | Carbide | C1 (K35) | AM300 | GEN2 | 2.5 | - | 1.2598 | 32 | 0.1875
4C12P-32.5 | Carbide | C1 (K35) | AM300 | GEN2 | 2.5 | - | 1.2795 | 32.5 | 0.1875
4C12P-0109 | Carbide | C1 (K35) | AM300 | GEN2 | 2.5 | 1.2813 | 1.2813 | 32.54 | 0.1875
4C12P-33 | Carbide | C1 (K35) | AM300 | GEN2 | 2.5 | - | 1.2992 | 33 | 0.1875
4C12P-0110 | Carbide | C1 (K35) | AM300 | GEN2 | 2.5 | 1.3125 | 1.3125 | 33.34 | 0.1875
4C12P-33.5 | Carbide | C1 (K35) | AM300 | GEN2 | 2.5 | - | 1.3189 | 33.5 | 0.1875
4C12P-34 | Carbide | C1 (K35) | AM300 | GEN2 | 2.5 | - | 1.3386 | 34 | 0.1875
4C12P-0111 | Carbide | C1 (K35) | AM300 | GEN2 | 2.5 | 1.3438 | 1.3438 | 34.13 | 0.1875
4C12P-34.5 | Carbide | C1 (K35) | AM300 | GEN2 | 2.5 | - | 1.3582 | 34.5 | 0.1875
4C12P-0112 | Carbide | C1 (K35) | AM300 | GEN2 | 2.5 | 1.375 | 1.375 | 34.93 | 0.1875
4C12P-35 | Carbide | C1 (K35) | AM300 | GEN2 | 2.5 | - | 1.378 | 35 | 0.1875
483T-0113 | Premium Cobalt | M48 | TiN | GEN2 | 3 | 1.4063 | 1.4063 | 35.72 | 0.25
483T-36 | Premium Cobalt | M48 | TiN | GEN2 | 3 | - | 1.4173 | 36 | 0.25
483T-0114 | Premium Cobalt | M48 | TiN | GEN2 | 3 | 1.4375 | 1.4375 | 36.51 | 0.25
483T-37 | Premium Cobalt | M48 | TiN | GEN2 | 3 | - | 1.4567 | 37 | 0.25
483T-0115 | Premium Cobalt | M48 | TiN | GEN2 | 3 | 1.4688 | 1.4688 | 37.31 | 0.25
483T-38 | Premium Cobalt | M48 | TiN | GEN2 | 3 | - | 1.4961 | 38 | 0.25
483T-0116 | Premium Cobalt | M48 | TiN | GEN2 | 3 | 1.5 | 1.5 | 38.1 | 0.25
483T-0117 | Premium Cobalt | M48 | TiN | GEN2 | 3 | 1.5313 | 1.5313 | 38.89 | 0.25
483T-39 | Premium Cobalt | M48 | TiN | GEN2 | 3 | - | 1.5354 | 39 | 0.25
483T-1.547 | Premium Cobalt | M48 | TiN | GEN2 | 3 | - | 1.547 | 39.29 | 0.25
483T-0118 | Premium Cobalt | M48 | TiN | GEN2 | 3 | 1.5625 | 1.5625 | 39.69 | 0.25
483T-40 | Premium Cobalt | M48 | TiN | GEN2 | 3 | - | 1.5748 | 40 | 0.25
483T-0119 | Premium Cobalt | M48 | TiN | GEN2 | 3 | 1.5938 | 1.5938 | 40.48 | 0.25
483T-41 | Premium Cobalt | M48 | TiN | GEN2 | 3 | - | 1.6142 | 41 | 0.25
483T-0120 | Premium Cobalt | M48 | TiN | GEN2 | 3 | 1.625 | 1.625 | 41.28 | 0.25
483T-42 | Premium Cobalt | M48 | TiN | GEN2 | 3 | - | 1.6535 | 42 | 0.25
483T-0121 | Premium Cobalt | M48 | TiN | GEN2 | 3 | 1.6563 | 1.6563 | 42.07 | 0.25
483T-0122 | Premium Cobalt | M48 | TiN | GEN2 | 3 | 1.6875 | 1.6875 | 42.86 | 0.25
483T-43 | Premium Cobalt | M48 | TiN | GEN2 | 3 | - | 1.6929 | 43 | 0.25
483T-0123 | Premium Cobalt | M48 | TiN | GEN2 | 3 | 1.7188 | 1.7188 | 43.66 | 0.25
483T-44 | Premium Cobalt | M48 | TiN | GEN2 | 3 | - | 1.7323 | 44 | 0.25
483T-0124 | Premium Cobalt | M48 | TiN | GEN2 | 3 | 1.75 | 1.75 | 44.45 | 0.25
483T-45 | Premium Cobalt | M48 | TiN | GEN2 | 3 | - | 1.7717 | 45 | 0.25
483T-0125 | Premium Cobalt | M48 | TiN | GEN2 | 3 | 1.7813 | 1.7813 | 45.24 | 0.25
483T-45.5 | Premium Cobalt | M48 | TiN | GEN2 | 3 | - | 1.7913 | 45.5 | 0.25
483T-1.797 | Premium Cobalt | M48 | TiN | GEN2 | 3 | - | 1.797 | 45.64 | 0.25
483T-46 | Premium Cobalt | M48 | TiN | GEN2 | 3 | - | 1.811 | 46 | 0.25
483T-0126 | Premium Cobalt | M48 | TiN | GEN2 | 3 | 1.8125 | 1.8125 | 46.04 | 0.25
483T-0127 | Premium Cobalt | M48 | TiN | GEN2 | 3 | 1.8438 | 1.8438 | 46.83 | 0.25
483T-47 | Premium Cobalt | M48 | TiN | GEN2 | 3 | - | 1.8504 | 47 | 0.25
483T-0128 | Premium Cobalt | M48 | TiN | GEN2 | 3 | 1.875 | 1.875 | 47.63 | 0.25
4C2YP-9.5 | Carbide | C2 (K20) | AM300 | GEN2 | Y | - | 0.374 | 9.5 | 0.09375
4C2YP-0012 | Carbide | C2 (K20) | AM300 | GEN2 | Y | 0.375 | 0.375 | 9.53 | 0.09375
4C2YP-.386 | Carbide | C2 (K20) | AM300 | GEN2 | Y | W | 0.386 | 9.8 | 0.09375
4C2YP-.390 | Carbide | C2 (K20) | AM300 | GEN2 | Y | 0.39062 | 0.3906 | 9.92 | 0.09375
4C2YP-10 | Carbide | C2 (K20) | AM300 | GEN2 | Y | - | 0.3937 | 10 | 0.09375
4C2YP-10.2 | Carbide | C2 (K20) | AM300 | GEN2 | Y | - | 0.4016 | 10.2 | 0.09375
4C2YP-0013 | Carbide | C2 (K20) | AM300 | GEN2 | Y | 0.40625 | 0.4063 | 10.32 | 0.09375
4C2YP-10.5 | Carbide | C2 (K20) | AM300 | GEN2 | Y | - | 0.4134 | 10.5 | 0.09375
4C2YP-.421 | Carbide | C2 (K20) | AM300 | GEN2 | Y | 0.42188 | 0.4219 | 10.72 | 0.09375
4C2YP-10.8 | Carbide | C2 (K20) | AM300 | GEN2 | Y | - | 0.4252 | 10.8 | 0.09375
4C2YP-11 | Carbide | C2 (K20) | AM300 | GEN2 | Y | - | 0.4331 | 11 | 0.09375
4C2ZP-0014 | Carbide | C2 (K20) | AM300 | GEN2 | Z | 0.4375 | 0.4375 | 11.11 | 0.09375
4C2ZP-.451 | Carbide | C2 (K20) | AM300 | GEN2 | Z | - | 0.451 | 11.46 | 0.09375
4C2ZP-11.5 | Carbide | C2 (K20) | AM300 | GEN2 | Z | - | 0.4528 | 11.5 | 0.09375
4C2ZP-.453 | Carbide | C2 (K20) | AM300 | GEN2 | Z | 0.45312 | 0.4531 | 11.51 | 0.09375
4C2ZP-0015 | Carbide | C2 (K20) | AM300 | GEN2 | Z | 0.46875 | 0.4688 | 11.91 | 0.09375
4C2ZP-12 | Carbide | C2 (K20) | AM300 | GEN2 | Z | - | 0.4724 | 12 | 0.09375
4C2ZP-.484 | Carbide | C2 (K20) | AM300 | GEN2 | Z | 0.48438 | 0.4844 | 12.3 | 0.09375
4C2ZP-12.5 | Carbide | C2 (K20) | AM300 | GEN2 | Z | - | 0.4921 | 12.5 | 0.09375
4C2ZP-0016 | Carbide | C2 (K20) | AM300 | GEN2 | Z | 0.5 | 0.5 | 12.7 | 0.09375
4C2ZP-.506 | Carbide | C2 (K20) | AM300 | GEN2 | Z | - | 0.506 | 12.85 | 0.09375
4C2ZP-.510 | Carbide | C2 (K20) | AM300 | GEN2 | Z | - | 0.51 | 12.95 | 0.09375
4C20P-13 | Carbide | C2 (K20) | AM300 | GEN2 | 0 | - | 0.5118 | 13 | 0.125
4C20P-.515 | Carbide | C2 (K20) | AM300 | GEN2 | 0 | 0.51562 | 0.5156 | 13.1 | 0.125
4C20P-0017 | Carbide | C2 (K20) | AM300 | GEN2 | 0 | 0.53125 | 0.5313 | 13.49 | 0.125
4C20P-13.5 | Carbide | C2 (K20) | AM300 | GEN2 | 0 | - | 0.5315 | 13.5 | 0.125
4C20P-.546 | Carbide | C2 (K20) | AM300 | GEN2 | 0 | 0.54688 | 0.5469 | 13.89 | 0.125
4C20P-14 | Carbide | C2 (K20) | AM300 | GEN2 | 0 | - | 0.5512 | 14 | 0.125
4C20P-0018 | Carbide | C2 (K20) | AM300 | GEN2 | 0 | 0.53125 | 0.5625 | 14.29 | 0.125
4C20P-14.5 | Carbide | C2 (K20) | AM300 | GEN2 | 0 | - | 0.5709 | 14.5 | 0.125
4C20P-.578 | Carbide | C2 (K20) | AM300 | GEN2 | 0 | 0.57812 | 0.5781 | 14.68 | 0.125
4C20P-15 | Carbide | C2 (K20) | AM300 | GEN2 | 0 | - | 0.5906 | 15 | 0.125
4C20P-0019 | Carbide | C2 (K20) | AM300 | GEN2 | 0 | 0.59375 | 0.5938 | 15.08 | 0.125
4C20P-.609 | Carbide | C2 (K20) | AM300 | GEN2 | 0.5 | 0.60938 | 0.6094 | 15.48 | 0.125
4C20P-15.5 | Carbide | C2 (K20) | AM300 | GEN2 | 0.5 | - | 0.6102 | 15.5 | 0.125
4C20P-0020 | Carbide | C2 (K20) | AM300 | GEN2 | 0.5 | 0.625 | 0.625 | 15.88 | 0.125
4C20P-16 | Carbide | C2 (K20) | AM300 | GEN2 | 0.5 | - | 0.6299 | 16 | 0.125
4C20P-.640 | Carbide | C2 (K20) | AM300 | GEN2 | 0.5 | 0.64062 | 0.6406 | 16.27 | 0.125
4C20P-16.5 | Carbide | C2 (K20) | AM300 | GEN2 | 0.5 | - | 0.6496 | 16.5 | 0.125
4C20P-0021 | Carbide | C2 (K20) | AM300 | GEN2 | 0.5 | 0.65625 | 0.6563 | 16.67 | 0.125
4C20P-17 | Carbide | C2 (K20) | AM300 | GEN2 | 0.5 | - | 0.6693 | 17 | 0.125
4C20P-.671 | Carbide | C2 (K20) | AM300 | GEN2 | 0.5 | 0.67188 | 0.6719 | 17.07 | 0.125
4C20P-0022 | Carbide | C2 (K20) | AM300 | GEN2 | 0.5 | 0.6875 | 0.6875 | 17.46 | 0.125
4C20P-17.5 | Carbide | C2 (K20) | AM300 | GEN2 | 0.5 | - | 0.689 | 17.5 | 0.125
4C21P-.703 | Carbide | C2 (K20) | AM300 | GEN2 | 1 | 0.70312 | 0.7031 | 17.86 | 0.15625
4C21P-18 | Carbide | C2 (K20) | AM300 | GEN2 | 1 | - | 0.7087 | 18 | 0.15625
4C21P-0023 | Carbide | C2 (K20) | AM300 | GEN2 | 1 | 0.71875 | 0.7188 | 18.26 | 0.15625
4C21P-18.5 | Carbide | C2 (K20) | AM300 | GEN2 | 1 | - | 0.7283 | 18.5 | 0.15625
4C21P-.734 | Carbide | C2 (K20) | AM300 | GEN2 | 1 | 0.73438 | 0.7344 | 18.65 | 0.15625
4C21P-19 | Carbide | C2 (K20) | AM300 | GEN2 | 1 | - | 0.748 | 19 | 0.15625
4C21P-0024 | Carbide | C2 (K20) | AM300 | GEN2 | 1 | 0.75 | 0.75 | 19.05 | 0.15625
4C21P-.765 | Carbide | C2 (K20) | AM300 | GEN2 | 1 | 0.76562 | 0.7656 | 19.45 | 0.15625
4C21P-19.5 | Carbide | C2 (K20) | AM300 | GEN2 | 1 | - | 0.7677 | 19.5 | 0.15625
4C21P-0025 | Carbide | C2 (K20) | AM300 | GEN2 | 1 | 0.78125 | 0.7813 | 19.84 | 0.15625
4C21P-20 | Carbide | C2 (K20) | AM300 | GEN2 | 1 | - | 0.7874 | 20 | 0.15625
4C21P-.796 | Carbide | C2 (K20) | AM300 | GEN2 | 1 | 0.79688 | 0.7969 | 20.24 | 0.15625
4C21P-.801 | Carbide | C2 (K20) | AM300 | GEN2 | 1 | - | 0.801 | 20.34 | 0.15625
4C21P-20.5 | Carbide | C2 (K20) | AM300 | GEN2 | 1 | - | 0.8071 | 20.5 | 0.15625
4C21P-0026 | Carbide | C2 (K20) | AM300 | GEN2 | 1 | 0.8125 | 0.8125 | 20.64 | 0.15625
4C21P-21 | Carbide | C2 (K20) | AM300 | GEN2 | 1 | - | 0.8268 | 21 | 0.15625
4C21P-0027 | Carbide | C2 (K20) | AM300 | GEN2 | 1 | 0.84375 | 0.8438 | 21.43 | 0.15625
4C21P-21.5 | Carbide | C2 (K20) | AM300 | GEN2 | 1 | - | 0.8465 | 21.5 | 0.15625
4C21P-.859 | Carbide | C2 (K20) | AM300 | GEN2 | 1.5 | 0.85938 | 0.8594 | 21.83 | 0.15625
4C21P-22 | Carbide | C2 (K20) | AM300 | GEN2 | 1.5 | - | 0.8661 | 22 | 0.15625
4C21P-0028 | Carbide | C2 (K20) | AM300 | GEN2 | 1.5 | 0.875 | 0.875 | 22.23 | 0.15625
4C21P-22.5 | Carbide | C2 (K20) | AM300 | GEN2 | 1.5 | - | 0.8858 | 22.5 | 0.15625
4C21P-.890 | Carbide | C2 (K20) | AM300 | GEN2 | 1.5 | 0.89062 | 0.8906 | 22.62 | 0.15625
4C21P-23 | Carbide | C2 (K20) | AM300 | GEN2 | 1.5 | - | 0.9055 | 23 | 0.15625
4C21P-0029 | Carbide | C2 (K20) | AM300 | GEN2 | 1.5 | 0.90625 | 0.9063 | 23.02 | 0.15625
4C21P-.921 | Carbide | C2 (K20) | AM300 | GEN2 | 1.5 | 0.92188 | 0.9219 | 23.42 | 0.15625
4C21P-23.5 | Carbide | C2 (K20) | AM300 | GEN2 | 1.5 | - | 0.9252 | 23.5 | 0.15625
4C21P-0030 | Carbide | C2 (K20) | AM300 | GEN2 | 1.5 | 0.9375 | 0.9375 | 23.81 | 0.15625
4C21P-24 | Carbide | C2 (K20) | AM300 | GEN2 | 1.5 | - | 0.9449 | 24 | 0.15625
4C22P-24.5 | Carbide | C2 (K20) | AM300 | GEN2 | 2 | - | 0.9646 | 24.5 | 0.1875
4C22P-0031 | Carbide | C2 (K20) | AM300 | GEN2 | 2 | 31/32 | 0.9688 | 24.61 | 0.1875
4C22P-.976 | Carbide | C2 (K20) | AM300 | GEN2 | 2 | - | 0.976 | 24.79 | 0.1875
4C22P-25 | Carbide | C2 (K20) | AM300 | GEN2 | 2 | 63/64 | 0.9843 | 25 | 0.1875
4C22P-0100 | Carbide | C2 (K20) | AM300 | GEN2 | 2 | 1 | 1 | 25.4 | 0.1875
4C22P-25.5 | Carbide | C2 (K20) | AM300 | GEN2 | 2 | - | 1.0039 | 25.5 | 0.1875
4C22P-1.015 | Carbide | C2 (K20) | AM300 | GEN2 | 2 | 1.0156 | 1.0156 | 25.8 | 0.1875
4C22P-26 | Carbide | C2 (K20) | AM300 | GEN2 | 2 | - | 1.0236 | 26 | 0.1875
4C22P-0101 | Carbide | C2 (K20) | AM300 | GEN2 | 2 | 1.0313 | 1.0313 | 26.19 | 0.1875
4C22P-26.5 | Carbide | C2 (K20) | AM300 | GEN2 | 2 | - | 1.0433 | 26.5 | 0.1875
4C22P-1.046 | Carbide | C2 (K20) | AM300 | GEN2 | 2 | 1.0469 | 1.0469 | 26.59 | 0.1875
4C22P-0102 | Carbide | C2 (K20) | AM300 | GEN2 | 2 | 1.0625 | 1.0625 | 26.99 | 0.1875
4C22P-27 | Carbide | C2 (K20) | AM300 | GEN2 | 2 | - | 1.063 | 27 | 0.1875
4C22P-27.5 | Carbide | C2 (K20) | AM300 | GEN2 | 2 | - | 1.0827 | 27.5 | 0.1875
4C22P-0103 | Carbide | C2 (K20) | AM300 | GEN2 | 2 | 1.0938 | 1.0938 | 27.78 | 0.1875
4C22P-28 | Carbide | C2 (K20) | AM300 | GEN2 | 2 | - | 1.1024 | 28 | 0.1875
4C22P-1.109 | Carbide | C2 (K20) | AM300 | GEN2 | 2 | 1.1094 | 1.1094 | 28.18 | 0.1875
4C22P-28.5 | Carbide | C2 (K20) | AM300 | GEN2 | 2 | - | 1.122 | 28.5 | 0.1875
4C22P-0104 | Carbide | C2 (K20) | AM300 | GEN2 | 2 | 1.125 | 1.125 | 28.58 | 0.1875
4C22P-29 | Carbide | C2 (K20) | AM300 | GEN2 | 2 | - | 1.1417 | 29 | 0.1875
4C22P-0105 | Carbide | C2 (K20) | AM300 | GEN2 | 2 | 1.1563 | 1.1563 | 29.37 | 0.1875
4C22P-29.5 | Carbide | C2 (K20) | AM300 | GEN2 | 2 | - | 1.1614 | 29.5 | 0.1875
4C22P-30 | Carbide | C2 (K20) | AM300 | GEN2 | 2 | - | 1.1811 | 30 | 0.1875
4C22P-0106 | Carbide | C2 (K20) | AM300 | GEN2 | 2.5 | 1.1875 | 1.1875 | 30.16 | 0.1875
4C22P-30.5 | Carbide | C2 (K20) | AM300 | GEN2 | 2.5 | - | 1.2008 | 30.5 | 0.1875
4C22P-0107 | Carbide | C2 (K20) | AM300 | GEN2 | 2.5 | 1.2188 | 1.2188 | 30.96 | 0.1875
4C22P-31 | Carbide | C2 (K20) | AM300 | GEN2 | 2.5 | - | 1.2205 | 31 | 0.1875
4C22P-1.226 | Carbide | C2 (K20) | AM300 | GEN2 | 2.5 | - | 1.226 | 31.14 | 0.1875
4C22P-1.231 | Carbide | C2 (K20) | AM300 | GEN2 | 2.5 | - | 1.231 | 31.26 | 0.1875
4C22P-1.234 | Carbide | C2 (K20) | AM300 | GEN2 | 2.5 | - | 1.234 | 31.34 | 0.1875
4C22P-31.5 | Carbide | C2 (K20) | AM300 | GEN2 | 2.5 | - | 1.2402 | 31.5 | 0.1875
4C22P-0108 | Carbide | C2 (K20) | AM300 | GEN2 | 2.5 | 1.25 | 1.25 | 31.75 | 0.1875
4C22P-32 | Carbide | C2 (K20) | AM300 | GEN2 | 2.5 | - | 1.2598 | 32 | 0.1875
4C22P-32.5 | Carbide | C2 (K20) | AM300 | GEN2 | 2.5 | - | 1.2795 | 32.5 | 0.1875
4C22P-0109 | Carbide | C2 (K20) | AM300 | GEN2 | 2.5 | 1.2813 | 1.2813 | 32.54 | 0.1875
4C22P-33 | Carbide | C2 (K20) | AM300 | GEN2 | 2.5 | - | 1.2992 | 33 | 0.1875
4C22P-0110 | Carbide | C2 (K20) | AM300 | GEN2 | 2.5 | 1.3125 | 1.3125 | 33.34 | 0.1875
4C22P-33.5 | Carbide | C2 (K20) | AM300 | GEN2 | 2.5 | - | 1.3189 | 33.5 | 0.1875
4C22P-34 | Carbide | C2 (K20) | AM300 | GEN2 | 2.5 | - | 1.3386 | 34 | 0.1875
4C22P-0111 | Carbide | C2 (K20) | AM300 | GEN2 | 2.5 | 1.3438 | 1.3438 | 34.13 | 0.1875
4C22P-34.5 | Carbide | C2 (K20) | AM300 | GEN2 | 2.5 | - | 1.3582 | 34.5 | 0.1875
4C22P-0112 | Carbide | C2 (K20) | AM300 | GEN2 | 2.5 | 1.375 | 1.375 | 34.93 | 0.1875
4C22P-35 | Carbide | C2 (K20) | AM300 | GEN2 | 2.5 | - | 1.378 | 35 | 0.1875
433T-0113 | HSS | M4 | TiN | GEN2 | 3 | 1.4063 | 1.4063 | 35.72 | 0.25
433T-36 | HSS | M4 | TiN | GEN2 | 3 | - | 1.4173 | 36 | 0.25
433T-0114 | HSS | M4 | TiN | GEN2 | 3 | 1.4375 | 1.4375 | 36.51 | 0.25
433T-37 | HSS | M4 | TiN | GEN2 | 3 | - | 1.4567 | 37 | 0.25
433T-0115 | HSS | M4 | TiN | GEN2 | 3 | 1.4688 | 1.4688 | 37.31 | 0.25
433T-38 | HSS | M4 | TiN | GEN2 | 3 | - | 1.4961 | 38 | 0.25
433T-0116 | HSS | M4 | TiN | GEN2 | 3 | 1.5 | 1.5 | 38.1 | 0.25
433T-0117 | HSS | M4 | TiN | GEN2 | 3 | 1.5313 | 1.5313 | 38.89 | 0.25
433T-39 | HSS | M4 | TiN | GEN2 | 3 | - | 1.5354 | 39 | 0.25
433T-1.547 | HSS | M4 | TiN | GEN2 | 3 | - | 1.547 | 39.29 | 0.25
433T-0118 | HSS | M4 | TiN | GEN2 | 3 | 1.5625 | 1.5625 | 39.69 | 0.25
433T-40 | HSS | M4 | TiN | GEN2 | 3 | - | 1.5748 | 40 | 0.25
433T-0119 | HSS | M4 | TiN | GEN2 | 3 | 1.5938 | 1.5938 | 40.48 | 0.25
433T-41 | HSS | M4 | TiN | GEN2 | 3 | - | 1.6142 | 41 | 0.25
433T-0120 | HSS | M4 | TiN | GEN2 | 3 | 1.625 | 1.625 | 41.28 | 0.25
433T-42 | HSS | M4 | TiN | GEN2 | 3 | - | 1.6535 | 42 | 0.25
433T-0121 | HSS | M4 | TiN | GEN2 | 3 | 1.6563 | 1.6563 | 42.07 | 0.25
433T-0122 | HSS | M4 | TiN | GEN2 | 3 | 1.6875 | 1.6875 | 42.86 | 0.25
433T-43 | HSS | M4 | TiN | GEN2 | 3 | - | 1.6929 | 43 | 0.25
433T-0123 | HSS | M4 | TiN | GEN2 | 3 | 1.7188 | 1.7188 | 43.66 | 0.25
433T-44 | HSS | M4 | TiN | GEN2 | 3 | - | 1.7323 | 44 | 0.25
433T-0124 | HSS | M4 | TiN | GEN2 | 3 | 1.75 | 1.75 | 44.45 | 0.25
433T-45 | HSS | M4 | TiN | GEN2 | 3 | - | 1.7717 | 45 | 0.25
433T-0125 | HSS | M4 | TiN | GEN2 | 3 | 1.7813 | 1.7813 | 45.24 | 0.25
433T-45.5 | HSS | M4 | TiN | GEN2 | 3 | - | 1.7913 | 45.5 | 0.25
433T-1.797 | HSS | M4 | TiN | GEN2 | 3 | - | 1.797 | 45.64 | 0.25
433T-46 | HSS | M4 | TiN | GEN2 | 3 | - | 1.811 | 46 | 0.25
433T-0126 | HSS | M4 | TiN | GEN2 | 3 | 1.8125 | 1.8125 | 46.04 | 0.25
433T-0127 | HSS | M4 | TiN | GEN2 | 3 | 1.8438 | 1.8438 | 46.83 | 0.25
433T-47 | HSS | M4 | TiN | GEN2 | 3 | - | 1.8504 | 47 | 0.25
433T-0128 | HSS | M4 | TiN | GEN2 | 3 | 1.875 | 1.875 | 47.63 | 0.25
434T-48 | HSS | M4 | TiN | GEN2 | 4 | - | 1.8898 | 48 | 0.3125
434T-0129 | HSS | M4 | TiN | GEN2 | 4 | 1.9063 | 1.9063 | 48.42 | 0.3125
434T-49 | HSS | M4 | TiN | GEN2 | 4 | - | 1.9291 | 49 | 0.3125
434T-0130 | HSS | M4 | TiN | GEN2 | 4 | 1.9375 | 1.9375 | 49.21 | 0.3125
434T-50 | HSS | M4 | TiN | GEN2 | 4 | - | 1.9685 | 50 | 0.3125
434T-0131 | HSS | M4 | TiN | GEN2 | 4 | 1.9688 | 1.9688 | 50.01 | 0.3125
434T-0200 | HSS | M4 | TiN | GEN2 | 4 | 2 | 2 | 50.8 | 0.3125
434T-51 | HSS | M4 | TiN | GEN2 | 4 | - | 2.0079 | 51 | 0.3125
434T-0201 | HSS | M4 | TiN | GEN2 | 4 | 2.0313 | 2.0313 | 51.59 | 0.3125
434T-52 | HSS | M4 | TiN | GEN2 | 4 | 2.0469 | 2.0472 | 52 | 0.3125
434T-0202 | HSS | M4 | TiN | GEN2 | 4 | 2.0625 | 2.0625 | 52.39 | 0.3125
434T-53 | HSS | M4 | TiN | GEN2 | 4 | - | 2.0866 | 53 | 0.3125
434T-0203 | HSS | M4 | TiN | GEN2 | 4 | 2.0938 | 2.0938 | 53.18 | 0.3125
434T-0204 | HSS | M4 | TiN | GEN2 | 4 | 2.125 | 2.125 | 53.98 | 0.3125
434T-54 | HSS | M4 | TiN | GEN2 | 4 | - | 2.126 | 54 | 0.3125
434T-0205 | HSS | M4 | TiN | GEN2 | 4 | 2.1563 | 2.1563 | 54.77 | 0.3125
434T-55 | HSS | M4 | TiN | GEN2 | 4 | - | 2.1654 | 55 | 0.3125
434T-0206 | HSS | M4 | TiN | GEN2 | 4 | 2.1875 | 2.1875 | 55.56 | 0.3125
434T-56 | HSS | M4 | TiN | GEN2 | 4 | - | 2.2047 | 56 | 0.3125
434T-0207 | HSS | M4 | TiN | GEN2 | 4 | 2.2188 | 2.2188 | 56.36 | 0.3125
434T-57 | HSS | M4 | TiN | GEN2 | 4 | - | 2.2441 | 57 | 0.3125
434T-0208 | HSS | M4 | TiN | GEN2 | 4 | 2.25 | 2.25 | 57.15 | 0.3125
434T-0209 | HSS | M4 | TiN | GEN2 | 4 | 2.2813 | 2.2813 | 57.94 | 0.3125
434T-58 | HSS | M4 | TiN | GEN2 | 4 | - | 2.2835 | 58 | 0.3125
434T-0210 | HSS | M4 | TiN | GEN2 | 4 | 2.3125 | 2.3125 | 58.74 | 0.3125
434T-59 | HSS | M4 | TiN | GEN2 | 4 | - | 2.3228 | 59 | 0.3125
434T-0211 | HSS | M4 | TiN | GEN2 | 4 | 2.3438 | 2.3438 | 59.53 | 0.3125
434T-60 | HSS | M4 | TiN | GEN2 | 4 | - | 2.3622 | 60 | 0.3125
434T-0212 | HSS | M4 | TiN | GEN2 | 4 | 2.375 | 2.375 | 60.33 | 0.3125
434T-61 | HSS | M4 | TiN | GEN2 | 4 | - | 2.4016 | 61 | 0.3125
434T-0213 | HSS | M4 | TiN | GEN2 | 4 | 2.4063 | 2.4063 | 61.12 | 0.3125
434T-0214 | HSS | M4 | TiN | GEN2 | 4 | 2.4375 | 2.4375 | 61.91 | 0.3125
434T-62 | HSS | M4 | TiN | GEN2 | 4 | - | 2.4409 | 62 | 0.3125
434T-0215 | HSS | M4 | TiN | GEN2 | 4 | 2.4688 | 2.4688 | 62.71 | 0.3125
434T-63 | HSS | M4 | TiN | GEN2 | 4 | - | 2.4803 | 63 | 0.3125
434T-0216 | HSS | M4 | TiN | GEN2 | 4 | 2.5 | 2.5 | 63.5 | 0.3125
434T-64 | HSS | M4 | TiN | GEN2 | 4 | - | 2.5197 | 64 | 0.3125
434T-0217 | HSS | M4 | TiN | GEN2 | 4 | 2.5313 | 2.5313 | 64.29 | 0.3125
434T-65 | HSS | M4 | TiN | GEN2 | 4 | - | 2.5591 | 65 | 0.3125
434T-0218 | HSS | M4 | TiN | GEN2 | 4 | 2.5625 | 2.5625 | 65.09 | 0.3125
435T-0216 | HSS | M4 | TiN | GEN2 | 5 | 2.5 | 2.5 | 63.5 | 0.4375
435T-64 | HSS | M4 | TiN | GEN2 | 5 | - | 2.5197 | 64 | 0.4375
435T-0217 | HSS | M4 | TiN | GEN2 | 5 | 2.5313 | 2.5313 | 64.29 | 0.4375
435T-0218 | HSS | M4 | TiN | GEN2 | 5 | 2.5625 | 2.5625 | 65.09 | 0.4375
435T-0219 | HSS | M4 | TiN | GEN2 | 5 | 2.5938 | 2.5938 | 65.88 | 0.4375
435T-66 | HSS | M4 | TiN | GEN2 | 5 | - | 2.5984 | 66 | 0.4375
435T-0220 | HSS | M4 | TiN | GEN2 | 5 | 2.625 | 2.625 | 66.68 | 0.4375
435T-0221 | HSS | M4 | TiN | GEN2 | 5 | 2.6563 | 2.6563 | 67.47 | 0.4375
435T-68 | HSS | M4 | TiN | GEN2 | 5 | - | 2.6772 | 68 | 0.4375
435T-0222 | HSS | M4 | TiN | GEN2 | 5 | 2.6875 | 2.6875 | 68.26 | 0.4375
435T-0223 | HSS | M4 | TiN | GEN2 | 5 | 2.7188 | 2.7188 | 69.05 | 0.4375
435T-0224 | HSS | M4 | TiN | GEN2 | 5 | 2.75 | 2.75 | 69.85 | 0.4375
435T-70 | HSS | M4 | TiN | GEN2 | 5 | - | 2.7559 | 70 | 0.4375
435T-0225 | HSS | M4 | TiN | GEN2 | 5 | 2.7813 | 2.7813 | 70.64 | 0.4375
435T-0226 | HSS | M4 | TiN | GEN2 | 5 | 2.8125 | 2.8125 | 71.44 | 0.4375
435T-72 | HSS | M4 | TiN | GEN2 | 5 | - | 2.8346 | 72 | 0.4375
435T-0227 | HSS | M4 | TiN | GEN2 | 5 | 2.8438 | 2.8438 | 72.23 | 0.4375
435T-0228 | HSS | M4 | TiN | GEN2 | 5 | 2.875 | 2.875 | 73.03 | 0.4375
435T-0229 | HSS | M4 | TiN | GEN2 | 5 | 2.9063 | 2.9063 | 73.82 | 0.4375
435T-74 | HSS | M4 | TiN | GEN2 | 5 | - | 2.9134 | 74 | 0.4375
435T-0230 | HSS | M4 | TiN | GEN2 | 5 | 2.9375 | 2.9375 | 74.41 | 0.4375
435T-0231 | HSS | M4 | TiN | GEN2 | 5 | 2.9688 | 2.9688 | 75.61 | 0.4375
435T-76 | HSS | M4 | TiN | GEN2 | 5 | - | 2.9921 | 76 | 0.4375
435T-0300 | HSS | M4 | TiN | GEN2 | 5 | 3 | 3 | 76.2 | 0.4375
436T-0301 | HSS | M4 | TiN | GEN2 | 6 | 3.0313 | 3.0313 | 76.99 | 0.4375
436T-0302 | HSS | M4 | TiN | GEN2 | 6 | 3.0625 | 3.0625 | 77.79 | 0.4375
436T-78 | HSS | M4 | TiN | GEN2 | 6 | - | 3.0709 | 78 | 0.4375
436T-0303 | HSS | M4 | TiN | GEN2 | 6 | 3.0938 | 3.0938 | 78.58 | 0.4375
436T-0304 | HSS | M4 | TiN | GEN2 | 6 | 3.125 | 3.125 | 79.38 | 0.4375
436T-80 | HSS | M4 | TiN | GEN2 | 6 | - | 3.1496 | 80 | 0.4375
436T-0305 | HSS | M4 | TiN | GEN2 | 6 | 3.1563 | 3.1563 | 80.17 | 0.4375
436T-0306 | HSS | M4 | TiN | GEN2 | 6 | 3.1875 | 3.1875 | 80.96 | 0.4375
436T-0307 | HSS | M4 | TiN | GEN2 | 6 | 3.2188 | 3.2188 | 81.76 | 0.4375
436T-82 | HSS | M4 | TiN | GEN2 | 6 | - | 3.2283 | 82 | 0.4375
436T-0308 | HSS | M4 | TiN | GEN2 | 6 | 3.25 | 3.25 | 82.55 | 0.4375
436T-0309 | HSS | M4 | TiN | GEN2 | 6 | 3.2813 | 3.2813 | 83.34 | 0.4375
436T-84 | HSS | M4 | TiN | GEN2 | 6 | - | 3.3071 | 84 | 0.4375
436T-0310 | HSS | M4 | TiN | GEN2 | 6 | 3.3125 | 3.3125 | 84.14 | 0.4375
436T-0311 | HSS | M4 | TiN | GEN2 | 6 | 3.3438 | 3.3438 | 84.93 | 0.4375
436T-0312 | HSS | M4 | TiN | GEN2 | 6 | 3.375 | 3.375 | 85.73 | 0.4375
436T-86 | HSS | M4 | TiN | GEN2 | 6 | - | 3.3858 | 86 | 0.4375
436T-0313 | HSS | M4 | TiN | GEN2 | 6 | 3.4063 | 3.4063 | 86.52 | 0.4375
436T-0314 | HSS | M4 | TiN | GEN2 | 6 | 3.4375 | 3.4375 | 87.31 | 0.4375
436T-88 | HSS | M4 | TiN | GEN2 | 6 | - | 3.4646 | 88 | 0.4375
436T-0315 | HSS | M4 | TiN | GEN2 | 6 | 3.4688 | 3.4688 | 88.11 | 0.4375
436T-0316 | HSS | M4 | TiN | GEN2 | 6 | 3.5 | 3.5 | 88.9 | 0.4375
437T-0317 | HSS | M4 | TiN | GEN2 | 7 | 3.5313 | 3.5313 | 89.69 | 0.4375
437T-90 | HSS | M4 | TiN | GEN2 | 7 | - | 3.5433 | 90 | 0.4375
437T-0318 | HSS | M4 | TiN | GEN2 | 7 | 3.5625 | 3.5625 | 90.49 | 0.4375
437T-0319 | HSS | M4 | TiN | GEN2 | 7 | 3.5938 | 3.5938 | 91.28 | 0.4375
437T-92 | HSS | M4 | TiN | GEN2 | 7 | - | 3.6221 | 92 | 0.4375
437T-0320 | HSS | M4 | TiN | GEN2 | 7 | 3.625 | 3.625 | 92.08 | 0.4375
437T-0321 | HSS | M4 | TiN | GEN2 | 7 | 3.6563 | 3.6563 | 92.87 | 0.4375
437T-0322 | HSS | M4 | TiN | GEN2 | 7 | 3.6875 | 3.6875 | 93.66 | 0.4375
437T-94 | HSS | M4 | TiN | GEN2 | 7 | - | 3.7008 | 94 | 0.4375
437T-0323 | HSS | M4 | TiN | GEN2 | 7 | 3.7188 | 3.7188 | 94.46 | 0.4375
437T-0324 | HSS | M4 | TiN | GEN2 | 7 | 3.75 | 3.75 | 95.25 | 0.4375
437T-96 | HSS | M4 | TiN | GEN2 | 7 | - | 3.7795 | 96 | 0.4375
437T-0325 | HSS | M4 | TiN | GEN2 | 7 | 3.7813 | 3.7813 | 96.04 | 0.4375
437T-0326 | HSS | M4 | TiN | GEN2 | 7 | 3.8125 | 3.8125 | 96.84 | 0.4375
437T-0327 | HSS | M4 | TiN | GEN2 | 7 | 3.8438 | 3.8438 | 97.63 | 0.4375
437T-98 | HSS | M4 | TiN | GEN2 | 7 | - | 3.8583 | 98 | 0.4375
437T-0328 | HSS | M4 | TiN | GEN2 | 7 | 3.875 | 3.875 | 98.43 | 0.4375
437T-0329 | HSS | M4 | TiN | GEN2 | 7 | 3.9063 | 3.9063 | 99.22 | 0.4375
437T-100 | HSS | M4 | TiN | GEN2 | 7 | - | 3.937 | 100 | 0.4375
437T-0330 | HSS | M4 | TiN | GEN2 | 7 | 3.9375 | 3.9375 | 100.01 | 0.4375
437T-0331 | HSS | M4 | TiN | GEN2 | 7 | 3.9688 | 3.9688 | 100.81 | 0.4375
437T-0400 | HSS | M4 | TiN | GEN2 | 7 | 4 | 4 | 101.6 | 0.4375
438T-102 | HSS | M4 | TiN | GEN2 | 8 | 4.0157 | 4.0157 | 102 | 0.4375
438T-0402 | HSS | M4 | TiN | GEN2 | 8 | 4.0625 | 4.0625 | 103.19 | 0.4375
438T-104 | HSS | M4 | TiN | GEN2 | 8 | 4.0938 | 4.0945 | 104 | 0.4375
438T-0404 | HSS | M4 | TiN | GEN2 | 8 | 4.125 | 4.125 | 104.75 | 0.4375
438T-106 | HSS | M4 | TiN | GEN2 | 8 | - | 4.1732 | 106 | 0.4375
438T-0406 | HSS | M4 | TiN | GEN2 | 8 | 4.1875 | 4.1875 | 106.36 | 0.4375
438T-0408 | HSS | M4 | TiN | GEN2 | 8 | 4.25 | 4.25 | 107.95 | 0.4375
438T-108 | HSS | M4 | TiN | GEN2 | 8 | - | 4.252 | 108 | 0.4375
438T-0410 | HSS | M4 | TiN | GEN2 | 8 | 4.3125 | 4.3125 | 109.54 | 0.4375
438T-110 | HSS | M4 | TiN | GEN2 | 8 | - | 4.3307 | 110 | 0.4375
438T-0412 | HSS | M4 | TiN | GEN2 | 8 | 4.375 | 4.375 | 111.13 | 0.4375
438T-112 | HSS | M4 | TiN | GEN2 | 8 | - | 4.4094 | 112 | 0.4375
438T-0414 | HSS | M4 | TiN | GEN2 | 8 | 4.4375 | 4.4375 | 112.71 | 0.4375
438T-114 | HSS | M4 | TiN | GEN2 | 8 | - | 4.4882 | 114 | 0.4375
438T-0416 | HSS | M4 | TiN | GEN2 | 8 | 4.5 | 4.5 | 114.3 | 0.4375
18YT-9.5 | Premium Cobalt | M48 | TiN | Original T-A | Y | 0.374 | 0.374 | 9.5 | 0.09375
18YT-0012 | Premium Cobalt | M48 | TiN | Original T-A | Y | 0.3752 | 0.3752 | 9.53 | 0.09375
18YT-.386 | Premium Cobalt | M48 | TiN | Original T-A | Y | - | 0.3858 | 9.8 | 0.09375
18YT-.390 | Premium Cobalt | M48 | TiN | Original T-A | Y | - | 0.3906 | 9.92 | 0.09375
18YT-10 | Premium Cobalt | M48 | TiN | Original T-A | Y | - | 0.3937 | 10 | 0.09375
18YT-10.2 | Premium Cobalt | M48 | TiN | Original T-A | Y | - | 0.4016 | 10.2 | 0.09375
18YT-0013 | Premium Cobalt | M48 | TiN | Original T-A | Y | - | 0.4063 | 10.32 | 0.09375
18YT-10.5 | Premium Cobalt | M48 | TiN | Original T-A | Y | - | 0.4134 | 10.5 | 0.09375
18YT-.421 | Premium Cobalt | M48 | TiN | Original T-A | Y | - | 0.422 | 10.72 | 0.09375
18YT-10.8 | Premium Cobalt | M48 | TiN | Original T-A | Y | - | 0.4252 | 10.8 | 0.09375
18YT-11 | Premium Cobalt | M48 | TiN | Original T-A | Y | - | 0.4331 | 11 | 0.09375
15YT-9.5 | Super Cobalt | T15 | TiN | Original T-A | Y | - | 0.374 | 9.5 | 0.09375
15YT-0012 | Super Cobalt | T15 | TiN | Original T-A | Y | - | 0.3752 | 9.53 | 0.09375
15YT-.386 | Super Cobalt | T15 | TiN | Original T-A | Y | - | 0.3858 | 9.8 | 0.09375
15YT-.390 | Super Cobalt | T15 | TiN | Original T-A | Y | - | 0.3906 | 9.92 | 0.09375
15YT-10 | Super Cobalt | T15 | TiN | Original T-A | Y | - | 0.3937 | 10 | 0.09375
15YT-10.2 | Super Cobalt | T15 | TiN | Original T-A | Y | - | 0.4016 | 10.2 | 0.09375
15YT-0013 | Super Cobalt | T15 | TiN | Original T-A | Y | - | 0.4063 | 10.32 | 0.09375
15YT-10.5 | Super Cobalt | T15 | TiN | Original T-A | Y | - | 0.4134 | 10.5 | 0.09375
15YT-.421 | Super Cobalt | T15 | TiN | Original T-A | Y | - | 0.422 | 10.72 | 0.09375
15YT-10.8 | Super Cobalt | T15 | TiN | Original T-A | Y | - | 0.4252 | 10.8 | 0.09375
15YT-11 | Super Cobalt | T15 | TiN | Original T-A | Y | - | 0.4331 | 11 | 0.09375
1C2YT-9.5 | Carbide | C2 (K20) | TiN | Original T-A | Y | - | 0.374 | 9.5 | 0.09375
1C2YT-0012 | Carbide | C2 (K20) | TiN | Original T-A | Y | - | 0.3752 | 9.53 | 0.09375
1C2YT-.386 | Carbide | C2 (K20) | TiN | Original T-A | Y | - | 0.3858 | 9.8 | 0.09375
1C2YT-.390 | Carbide | C2 (K20) | TiN | Original T-A | Y | - | 0.3906 | 9.92 | 0.09375
1C2YT-10 | Carbide | C2 (K20) | TiN | Original T-A | Y | - | 0.3937 | 10 | 0.09375
1C2YT-10.2 | Carbide | C2 (K20) | TiN | Original T-A | Y | - | 0.4016 | 10.2 | 0.09375
1C2YT-0013 | Carbide | C2 (K20) | TiN | Original T-A | Y | - | 0.4063 | 10.32 | 0.09375
1C2YT-10.5 | Carbide | C2 (K20) | TiN | Original T-A | Y | - | 0.4134 | 10.5 | 0.09375
1C2YT-.421 | Carbide | C2 (K20) | TiN | Original T-A | Y | - | 0.422 | 10.72 | 0.09375
1C2YT-10.8 | Carbide | C2 (K20) | TiN | Original T-A | Y | - | 0.4252 | 10.8 | 0.09375
1C2YT-11 | Carbide | C2 (K20) | TiN | Original T-A | Y | - | 0.4331 | 11 | 0.09375
1C5YT-9.5 | Carbide | C5 (P40) | TiN | Original T-A | Y | - | 0.374 | 9.5 | 0.09375
1C5YT-0012 | Carbide | C5 (P40) | TiN | Original T-A | Y | - | 0.3752 | 9.53 | 0.09375
1C5YT-.386 | Carbide | C5 (P40) | TiN | Original T-A | Y | - | 0.3858 | 9.8 | 0.09375
1C5YT-.390 | Carbide | C5 (P40) | TiN | Original T-A | Y | - | 0.3906 | 9.92 | 0.09375
1C5YT-10 | Carbide | C5 (P40) | TiN | Original T-A | Y | - | 0.3937 | 10 | 0.09375
1C5YT-10.2 | Carbide | C5 (P40) | TiN | Original T-A | Y | - | 0.4016 | 10.2 | 0.09375
1C5YT-0013 | Carbide | C5 (P40) | TiN | Original T-A | Y | - | 0.4063 | 10.32 | 0.09375
1C5YT-10.5 | Carbide | C5 (P40) | TiN | Original T-A | Y | - | 0.4134 | 10.5 | 0.09375
1C5YT-.421 | Carbide | C5 (P40) | TiN | Original T-A | Y | - | 0.422 | 10.72 | 0.09375
1C5YT-10.8 | Carbide | C5 (P40) | TiN | Original T-A | Y | - | 0.4252 | 10.8 | 0.09375
1C5YT-11 | Carbide | C5 (P40) | TiN | Original T-A | Y | - | 0.4331 | 11 | 0.09375
18ZT-0014 | Premium Cobalt | M48 | TiN | Original T-A | Z | - | 0.4374 | 11.11 | 0.09375
18ZT-.451 | Premium Cobalt | M48 | TiN | Original T-A | Z | - | 0.4512 | 11.46 | 0.09375
18ZT-11.5 | Premium Cobalt | M48 | TiN | Original T-A | Z | - | 0.4528 | 11.5 | 0.09375
18ZT-.453 | Premium Cobalt | M48 | TiN | Original T-A | Z | - | 0.4531 | 11.51 | 0.09375
18ZT-0015 | Premium Cobalt | M48 | TiN | Original T-A | Z | - | 0.4689 | 11.91 | 0.09375
18ZT-12 | Premium Cobalt | M48 | TiN | Original T-A | Z | - | 0.4724 | 12 | 0.09375
18ZT-.484 | Premium Cobalt | M48 | TiN | Original T-A | Z | - | 0.4843 | 12.3 | 0.09375
18ZT-12.5 | Premium Cobalt | M48 | TiN | Original T-A | Z | - | 0.4921 | 12.5 | 0.09375
18ZT-0016 | Premium Cobalt | M48 | TiN | Original T-A | Z | - | 0.5 | 12.7 | 0.09375
18ZT-.506 | Premium Cobalt | M48 | TiN | Original T-A | Z | - | 0.5059 | 12.85 | 0.09375
18ZT-.510 | Premium Cobalt | M48 | TiN | Original T-A | Z | - | 0.5098 | 12.95 | 0.09375
15ZT-0014 | Super Cobalt | T15 | TiN | Original T-A | Z | - | 0.4374 | 11.11 | 0.09375
15ZT-.451 | Super Cobalt | T15 | TiN | Original T-A | Z | - | 0.4512 | 11.46 | 0.09375
15ZT-11.5 | Super Cobalt | T15 | TiN | Original T-A | Z | - | 0.4528 | 11.5 | 0.09375
15ZT-.453 | Super Cobalt | T15 | TiN | Original T-A | Z | - | 0.4531 | 11.51 | 0.09375
15ZT-0015 | Super Cobalt | T15 | TiN | Original T-A | Z | - | 0.4689 | 11.91 | 0.09375
15ZT-12 | Super Cobalt | T15 | TiN | Original T-A | Z | - | 0.4724 | 12 | 0.09375
15ZT-.484 | Super Cobalt | T15 | TiN | Original T-A | Z | - | 0.4843 | 12.3 | 0.09375
15ZT-12.5 | Super Cobalt | T15 | TiN | Original T-A | Z | - | 0.4921 | 12.5 | 0.09375
15ZT-0016 | Super Cobalt | T15 | TiN | Original T-A | Z | - | 0.5 | 12.7 | 0.09375
15ZT-.506 | Super Cobalt | T15 | TiN | Original T-A | Z | - | 0.5059 | 12.85 | 0.09375
15ZT-.510 | Super Cobalt | T15 | TiN | Original T-A | Z | - | 0.5098 | 12.95 | 0.09375
1C2ZT-0014 | Carbide | C2 (K20) | TiN | Original T-A | Z | - | 0.4374 | 11.11 | 0.09375
1C2ZT-.451 | Carbide | C2 (K20) | TiN | Original T-A | Z | - | 0.4512 | 11.46 | 0.09375
1C2ZT-11.5 | Carbide | C2 (K20) | TiN | Original T-A | Z | - | 0.4528 | 11.5 | 0.09375
1C2ZT-.453 | Carbide | C2 (K20) | TiN | Original T-A | Z | - | 0.4531 | 11.51 | 0.09375
1C2ZT-0015 | Carbide | C2 (K20) | TiN | Original T-A | Z | - | 0.4689 | 11.91 | 0.09375
1C2ZT-12 | Carbide | C2 (K20) | TiN | Original T-A | Z | - | 0.4724 | 12 | 0.09375
1C2ZT-.484 | Carbide | C2 (K20) | TiN | Original T-A | Z | - | 0.4843 | 12.3 | 0.09375
1C2ZT-12.5 | Carbide | C2 (K20) | TiN | Original T-A | Z | - | 0.4921 | 12.5 | 0.09375
1C2ZT-0016 | Carbide | C2 (K20) | TiN | Original T-A | Z | - | 0.5 | 12.7 | 0.09375
1C2ZT-.506 | Carbide | C2 (K20) | TiN | Original T-A | Z | - | 0.5059 | 12.85 | 0.09375
1C2ZT-.510 | Carbide | C2 (K20) | TiN | Original T-A | Z | - | 0.5098 | 12.95 | 0.09375
1C5ZT-0014 | Carbide | C5 (P40) | TiN | Original T-A | Z | - | 0.4374 | 11.11 | 0.09375
1C5ZT-.451 | Carbide | C5 (P40) | TiN | Original T-A | Z | - | 0.4512 | 11.46 | 0.09375
1C5ZT-11.5 | Carbide | C5 (P40) | TiN | Original T-A | Z | - | 0.4528 | 11.5 | 0.09375
1C5ZT-.453 | Carbide | C5 (P40) | TiN | Original T-A | Z | - | 0.4531 | 11.51 | 0.09375
1C5ZT-0015 | Carbide | C5 (P40) | TiN | Original T-A | Z | - | 0.4689 | 11.91 | 0.09375
1C5ZT-12 | Carbide | C5 (P40) | TiN | Original T-A | Z | - | 0.4724 | 12 | 0.09375
1C5ZT-.484 | Carbide | C5 (P40) | TiN | Original T-A | Z | - | 0.4843 | 12.3 | 0.09375
1C5ZT-12.5 | Carbide | C5 (P40) | TiN | Original T-A | Z | - | 0.4921 | 12.5 | 0.09375
1C5ZT-0016 | Carbide | C5 (P40) | TiN | Original T-A | Z | - | 0.5 | 12.7 | 0.09375
1C5ZT-.506 | Carbide | C5 (P40) | TiN | Original T-A | Z | - | 0.5059 | 12.85 | 0.09375
1C5ZT-.510 | Carbide | C5 (P40) | TiN | Original T-A | Z | - | 0.5098 | 12.95 | 0.09375
180T-13 | Premium Cobalt | M48 | TiN | Original T-A | 0 | - | 0.5118 | 13 | 0.125
180T-.515 | Premium Cobalt | M48 | TiN | Original T-A | 0 | - | 0.5157 | 13.1 | 0.125
180T-0017 | Premium Cobalt | M48 | TiN | Original T-A | 0 | - | 0.5311 | 13.49 | 0.125
180T-13.5 | Premium Cobalt | M48 | TiN | Original T-A | 0 | - | 0.5315 | 13.5 | 0.125
180T-.546 | Premium Cobalt | M48 | TiN | Original T-A | 0 | - | 0.5469 | 13.89 | 0.125
180T-14 | Premium Cobalt | M48 | TiN | Original T-A | 0 | - | 0.5512 | 14 | 0.125
180T-0018 | Premium Cobalt | M48 | TiN | Original T-A | 0 | - | 0.5626 | 14.29 | 0.125
180T-14.5 | Premium Cobalt | M48 | TiN | Original T-A | 0 | - | 0.5709 | 14.5 | 0.125
180T-.578 | Premium Cobalt | M48 | TiN | Original T-A | 0 | - | 0.578 | 14.68 | 0.125
180T-15 | Premium Cobalt | M48 | TiN | Original T-A | 0 | - | 0.5906 | 15 | 0.125
180T-0019 | Premium Cobalt | M48 | TiN | Original T-A | 0 | - | 0.5937 | 15.08 | 0.125
180T-.609 | Premium Cobalt | M48 | TiN | Original T-A | 0.5 | - | 0.6094 | 15.48 | 0.125
180T-15.5 | Premium Cobalt | M48 | TiN | Original T-A | 0.5 | - | 0.6102 | 15.5 | 0.125
180T-0020 | Premium Cobalt | M48 | TiN | Original T-A | 0.5 | - | 0.6252 | 15.88 | 0.125
180T-16 | Premium Cobalt | M48 | TiN | Original T-A | 0.5 | - | 0.6299 | 16 | 0.125
180T-.640 | Premium Cobalt | M48 | TiN | Original T-A | 0.5 | - | 0.6406 | 16.27 | 0.125
180T-16.5 | Premium Cobalt | M48 | TiN | Original T-A | 0.5 | - | 0.6496 | 16.5 | 0.125
180T-0021 | Premium Cobalt | M48 | TiN | Original T-A | 0.5 | - | 0.6563 | 16.67 | 0.125
180T-17 | Premium Cobalt | M48 | TiN | Original T-A | 0.5 | - | 0.6693 | 17 | 0.125
180T-.671 | Premium Cobalt | M48 | TiN | Original T-A | 0.5 | - | 0.672 | 17.07 | 0.125
180T-0022 | Premium Cobalt | M48 | TiN | Original T-A | 0.5 | - | 0.6874 | 17.46 | 0.125
180T-17.5 | Premium Cobalt | M48 | TiN | Original T-A | 0.5 | - | 0.689 | 17.5 | 0.125
150T-13 | Super Cobalt | T15 | TiN | Original T-A | 0 | - | 0.5118 | 13 | 0.125
150T-.515 | Super Cobalt | T15 | TiN | Original T-A | 0 | - | 0.5157 | 13.1 | 0.125
150T-0017 | Super Cobalt | T15 | TiN | Original T-A | 0 | - | 0.5311 | 13.49 | 0.125
150T-13.5 | Super Cobalt | T15 | TiN | Original T-A | 0 | - | 0.5315 | 13.5 | 0.125
150T-.546 | Super Cobalt | T15 | TiN | Original T-A | 0 | - | 0.5469 | 13.89 | 0.125
150T-14 | Super Cobalt | T15 | TiN | Original T-A | 0 | - | 0.5512 | 14 | 0.125
150T-0018 | Super Cobalt | T15 | TiN | Original T-A | 0 | - | 0.5626 | 14.29 | 0.125
150T-14.5 | Super Cobalt | T15 | TiN | Original T-A | 0 | - | 0.5709 | 14.5 | 0.125
150T-.578 | Super Cobalt | T15 | TiN | Original T-A | 0 | - | 0.578 | 14.68 | 0.125
150T-15 | Super Cobalt | T15 | TiN | Original T-A | 0 | - | 0.5906 | 15 | 0.125
150T-0019 | Super Cobalt | T15 | TiN | Original T-A | 0 | - | 0.5937 | 15.08 | 0.125
150T-.609 | Super Cobalt | T15 | TiN | Original T-A | 0.5 | - | 0.6094 | 15.48 | 0.125
150T-15.5 | Super Cobalt | T15 | TiN | Original T-A | 0.5 | - | 0.6102 | 15.5 | 0.125
150T-0020 | Super Cobalt | T15 | TiN | Original T-A | 0.5 | - | 0.6252 | 15.88 | 0.125
150T-16 | Super Cobalt | T15 | TiN | Original T-A | 0.5 | - | 0.6299 | 16 | 0.125
150T-.640 | Super Cobalt | T15 | TiN | Original T-A | 0.5 | - | 0.6406 | 16.27 | 0.125
150T-16.5 | Super Cobalt | T15 | TiN | Original T-A | 0.5 | - | 0.6496 | 16.5 | 0.125
150T-0021 | Super Cobalt | T15 | TiN | Original T-A | 0.5 | - | 0.6563 | 16.67 | 0.125
150T-17 | Super Cobalt | T15 | TiN | Original T-A | 0.5 | - | 0.6693 | 17 | 0.125
150T-.671 | Super Cobalt | T15 | TiN | Original T-A | 0.5 | - | 0.672 | 17.07 | 0.125
150T-0022 | Super Cobalt | T15 | TiN | Original T-A | 0.5 | - | 0.6874 | 17.46 | 0.125
150T-17.5 | Super Cobalt | T15 | TiN | Original T-A | 0.5 | - | 0.689 | 17.5 | 0.125
1C20T-13 | Carbide | C2 (K20) | TiN | Original T-A | 0 | - | 0.5118 | 13 | 0.125
1C20T-.515 | Carbide | C2 (K20) | TiN | Original T-A | 0 | - | 0.5157 | 13.1 | 0.125
1C20T-0017 | Carbide | C2 (K20) | TiN | Original T-A | 0 | - | 0.5311 | 13.49 | 0.125
1C20T-13.5 | Carbide | C2 (K20) | TiN | Original T-A | 0 | - | 0.5315 | 13.5 | 0.125
1C20T-.546 | Carbide | C2 (K20) | TiN | Original T-A | 0 | - | 0.5469 | 13.89 | 0.125
1C20T-14 | Carbide | C2 (K20) | TiN | Original T-A | 0 | - | 0.5512 | 14 | 0.125
1C20T-0018 | Carbide | C2 (K20) | TiN | Original T-A | 0 | - | 0.5626 | 14.29 | 0.125
1C20T-14.5 | Carbide | C2 (K20) | TiN | Original T-A | 0 | - | 0.5709 | 14.5 | 0.125
1C20T-.578 | Carbide | C2 (K20) | TiN | Original T-A | 0 | - | 0.578 | 14.68 | 0.125
1C20T-15 | Carbide | C2 (K20) | TiN | Original T-A | 0 | - | 0.5906 | 15 | 0.125
1C20T-0019 | Carbide | C2 (K20) | TiN | Original T-A | 0 | - | 0.5937 | 15.08 | 0.125
1C20T-.609 | Carbide | C2 (K20) | TiN | Original T-A | 0.5 | - | 0.6094 | 15.48 | 0.125
1C20T-15.5 | Carbide | C2 (K20) | TiN | Original T-A | 0.5 | - | 0.6102 | 15.5 | 0.125
1C20T-0020 | Carbide | C2 (K20) | TiN | Original T-A | 0.5 | - | 0.6252 | 15.88 | 0.125
1C20T-16 | Carbide | C2 (K20) | TiN | Original T-A | 0.5 | - | 0.6299 | 16 | 0.125
1C20T-.640 | Carbide | C2 (K20) | TiN | Original T-A | 0.5 | - | 0.6406 | 16.27 | 0.125
1C20T-16.5 | Carbide | C2 (K20) | TiN | Original T-A | 0.5 | - | 0.6496 | 16.5 | 0.125
1C20T-0021 | Carbide | C2 (K20) | TiN | Original T-A | 0.5 | - | 0.6563 | 16.67 | 0.125
1C20T-17 | Carbide | C2 (K20) | TiN | Original T-A | 0.5 | - | 0.6693 | 17 | 0.125
1C20T-.671 | Carbide | C2 (K20) | TiN | Original T-A | 0.5 | - | 0.672 | 17.07 | 0.125
1C20T-0022 | Carbide | C2 (K20) | TiN | Original T-A | 0.5 | - | 0.6874 | 17.46 | 0.125
1C20T-17.5 | Carbide | C2 (K20) | TiN | Original T-A | 0.5 | - | 0.689 | 17.5 | 0.125
1C50T-13 | Carbide | C5 (P40) | TiN | Original T-A | 0 | - | 0.5118 | 13 | 0.125
1C50T-.515 | Carbide | C5 (P40) | TiN | Original T-A | 0 | - | 0.5157 | 13.1 | 0.125
1C50T-0017 | Carbide | C5 (P40) | TiN | Original T-A | 0 | - | 0.5311 | 13.49 | 0.125
1C50T-13.5 | Carbide | C5 (P40) | TiN | Original T-A | 0 | - | 0.5315 | 13.5 | 0.125
1C50T-.546 | Carbide | C5 (P40) | TiN | Original T-A | 0 | - | 0.5469 | 13.89 | 0.125
1C50T-14 | Carbide | C5 (P40) | TiN | Original T-A | 0 | - | 0.5512 | 14 | 0.125
1C50T-0018 | Carbide | C5 (P40) | TiN | Original T-A | 0 | - | 0.5626 | 14.29 | 0.125
1C50T-14.5 | Carbide | C5 (P40) | TiN | Original T-A | 0 | - | 0.5709 | 14.5 | 0.125
1C50T-.578 | Carbide | C5 (P40) | TiN | Original T-A | 0 | - | 0.578 | 14.68 | 0.125
1C50T-15 | Carbide | C5 (P40) | TiN | Original T-A | 0 | - | 0.5906 | 15 | 0.125
1C50T-0019 | Carbide | C5 (P40) | TiN | Original T-A | 0 | - | 0.5937 | 15.08 | 0.125
1C50T-.609 | Carbide | C5 (P40) | TiN | Original T-A | 0.5 | - | 0.6094 | 15.48 | 0.125
1C50T-15.5 | Carbide | C5 (P40) | TiN | Original T-A | 0.5 | - | 0.6102 | 15.5 | 0.125
1C50T-0020 | Carbide | C5 (P40) | TiN | Original T-A | 0.5 | - | 0.6252 | 15.88 | 0.125
1C50T-16 | Carbide | C5 (P40) | TiN | Original T-A | 0.5 | - | 0.6299 | 16 | 0.125
1C50T-.640 | Carbide | C5 (P40) | TiN | Original T-A | 0.5 | - | 0.6406 | 16.27 | 0.125
1C50T-16.5 | Carbide | C5 (P40) | TiN | Original T-A | 0.5 | - | 0.6496 | 16.5 | 0.125
1C50T-0021 | Carbide | C5 (P40) | TiN | Original T-A | 0.5 | - | 0.6563 | 16.67 | 0.125
1C50T-17 | Carbide | C5 (P40) | TiN | Original T-A | 0.5 | - | 0.6693 | 17 | 0.125
1C50T-.671 | Carbide | C5 (P40) | TiN | Original T-A | 0.5 | - | 0.672 | 17.07 | 0.125
1C50T-0022 | Carbide | C5 (P40) | TiN | Original T-A | 0.5 | - | 0.6874 | 17.46 | 0.125
1C50T-17.5 | Carbide | C5 (P40) | TiN | Original T-A | 0.5 | - | 0.689 | 17.5 | 0.125
181T-.703 | Premium Cobalt | M48 | TiN | Original T-A | 1 | - | 0.7031 | 17.86 | 0.15625
181T-18 | Premium Cobalt | M48 | TiN | Original T-A | 1 | - | 0.7087 | 18 | 0.15625
181T-0023 | Premium Cobalt | M48 | TiN | Original T-A | 1 | - | 0.7189 | 18.26 | 0.15625
181T-18.5 | Premium Cobalt | M48 | TiN | Original T-A | 1 | - | 0.7283 | 18.5 | 0.15625
181T-.734 | Premium Cobalt | M48 | TiN | Original T-A | 1 | - | 0.7343 | 18.65 | 0.15625
181T-19 | Premium Cobalt | M48 | TiN | Original T-A | 1 | - | 0.748 | 19 | 0.15625
181T-0024 | Premium Cobalt | M48 | TiN | Original T-A | 1 | - | 0.75 | 19.05 | 0.15625
181T-.765 | Premium Cobalt | M48 | TiN | Original T-A | 1 | - | 0.7657 | 19.45 | 0.15625
181T-19.5 | Premium Cobalt | M48 | TiN | Original T-A | 1 | - | 0.7677 | 19.5 | 0.15625
181T-0025 | Premium Cobalt | M48 | TiN | Original T-A | 1 | - | 0.7811 | 19.84 | 0.15625
181T-20 | Premium Cobalt | M48 | TiN | Original T-A | 1 | - | 0.7874 | 20 | 0.15625
181T-.796 | Premium Cobalt | M48 | TiN | Original T-A | 1 | - | 0.7969 | 20.24 | 0.15625
181T-.801 | Premium Cobalt | M48 | TiN | Original T-A | 1 | - | 0.8008 | 20.34 | 0.15625
181T-20.5 | Premium Cobalt | M48 | TiN | Original T-A | 1 | - | 0.8071 | 20.5 | 0.15625
181T-0026 | Premium Cobalt | M48 | TiN | Original T-A | 1 | - | 0.8126 | 20.64 | 0.15625
181T-21 | Premium Cobalt | M48 | TiN | Original T-A | 1 | - | 0.8268 | 21 | 0.15625
181T-0027 | Premium Cobalt | M48 | TiN | Original T-A | 1 | - | 0.8437 | 21.43 | 0.15625
181T-21.5 | Premium Cobalt | M48 | TiN | Original T-A | 1 | - | 0.8465 | 21.5 | 0.15625
181T-.859 | Premium Cobalt | M48 | TiN | Original T-A | 1.5 | - | 0.8594 | 21.83 | 0.15625
181T-22 | Premium Cobalt | M48 | TiN | Original T-A | 1.5 | - | 0.8661 | 22 | 0.15625
181T-0028 | Premium Cobalt | M48 | TiN | Original T-A | 1.5 | - | 0.8752 | 22.23 | 0.15625
181T-22.5 | Premium Cobalt | M48 | TiN | Original T-A | 1.5 | - | 0.8858 | 22.5 | 0.15625
181T-.890 | Premium Cobalt | M48 | TiN | Original T-A | 1.5 | - | 0.8906 | 22.62 | 0.15625
181T-23 | Premium Cobalt | M48 | TiN | Original T-A | 1.5 | - | 0.9055 | 23 | 0.15625
181T-0029 | Premium Cobalt | M48 | TiN | Original T-A | 1.5 | - | 0.9063 | 23.02 | 0.15625
181T-.921 | Premium Cobalt | M48 | TiN | Original T-A | 1.5 | - | 0.922 | 23.42 | 0.15625
181T-23.5 | Premium Cobalt | M48 | TiN | Original T-A | 1.5 | - | 0.9252 | 23.5 | 0.15625
181T-0030 | Premium Cobalt | M48 | TiN | Original T-A | 1.5 | - | 0.9374 | 23.81 | 0.15625
181T-24 | Premium Cobalt | M48 | TiN | Original T-A | 1.5 | - | 0.9449 | 24 | 0.15625
151T-.703 | Super Cobalt | T15 | TiN | Original T-A | 1 | - | 0.7031 | 17.86 | 0.15625
151T-18 | Super Cobalt | T15 | TiN | Original T-A | 1 | - | 0.7087 | 18 | 0.15625
151T-0023 | Super Cobalt | T15 | TiN | Original T-A | 1 | - | 0.7189 | 18.26 | 0.15625
151T-18.5 | Super Cobalt | T15 | TiN | Original T-A | 1 | - | 0.7283 | 18.5 | 0.15625
151T-.734 | Super Cobalt | T15 | TiN | Original T-A | 1 | - | 0.7343 | 18.65 | 0.15625
151T-19 | Super Cobalt | T15 | TiN | Original T-A | 1 | - | 0.748 | 19 | 0.15625
151T-0024 | Super Cobalt | T15 | TiN | Original T-A | 1 | - | 0.75 | 19.05 | 0.15625
151T-.765 | Super Cobalt | T15 | TiN | Original T-A | 1 | - | 0.7657 | 19.45 | 0.15625
151T-19.5 | Super Cobalt | T15 | TiN | Original T-A | 1 | - | 0.7677 | 19.5 | 0.15625
151T-0025 | Super Cobalt | T15 | TiN | Original T-A | 1 | - | 0.7811 | 19.84 | 0.15625
151T-20 | Super Cobalt | T15 | TiN | Original T-A | 1 | - | 0.7874 | 20 | 0.15625
151T-.796 | Super Cobalt | T15 | TiN | Original T-A | 1 | - | 0.7969 | 20.24 | 0.15625
151T-.801 | Super Cobalt | T15 | TiN | Original T-A | 1 | - | 0.8008 | 20.34 | 0.15625
151T-20.5 | Super Cobalt | T15 | TiN | Original T-A | 1 | - | 0.8071 | 20.5 | 0.15625
151T-0026 | Super Cobalt | T15 | TiN | Original T-A | 1 | - | 0.8126 | 20.64 | 0.15625
151T-21 | Super Cobalt | T15 | TiN | Original T-A | 1 | - | 0.8268 | 21 | 0.15625
151T-0027 | Super Cobalt | T15 | TiN | Original T-A | 1 | - | 0.8437 | 21.43 | 0.15625
151T-21.5 | Super Cobalt | T15 | TiN | Original T-A | 1 | - | 0.8465 | 21.5 | 0.15625
151T-.859 | Super Cobalt | T15 | TiN | Original T-A | 1.5 | - | 0.8594 | 21.83 | 0.15625
151T-22 | Super Cobalt | T15 | TiN | Original T-A | 1.5 | - | 0.8661 | 22 | 0.15625
151T-0028 | Super Cobalt | T15 | TiN | Original T-A | 1.5 | - | 0.8752 | 22.23 | 0.15625
151T-22.5 | Super Cobalt | T15 | TiN | Original T-A | 1.5 | - | 0.8858 | 22.5 | 0.15625
151T-.890 | Super Cobalt | T15 | TiN | Original T-A | 1.5 | - | 0.8906 | 22.62 | 0.15625
151T-23 | Super Cobalt | T15 | TiN | Original T-A | 1.5 | - | 0.9055 | 23 | 0.15625
151T-0029 | Super Cobalt | T15 | TiN | Original T-A | 1.5 | - | 0.9063 | 23.02 | 0.15625
151T-.921 | Super Cobalt | T15 | TiN | Original T-A | 1.5 | - | 0.922 | 23.42 | 0.15625
151T-23.5 | Super Cobalt | T15 | TiN | Original T-A | 1.5 | - | 0.9252 | 23.5 | 0.15625
151T-0030 | Super Cobalt | T15 | TiN | Original T-A | 1.5 | - | 0.9374 | 23.81 | 0.15625
151T-24 | Super Cobalt | T15 | TiN | Original T-A | 1.5 | - | 0.9449 | 24 | 0.15625
131T-.703 | HSS | M4 | TiN | Original T-A | 1 | - | 0.7031 | 17.86 | 0.15625
131T-18 | HSS | M4 | TiN | Original T-A | 1 | - | 0.7087 | 18 | 0.15625
131T-0023 | HSS | M4 | TiN | Original T-A | 1 | - | 0.7189 | 18.26 | 0.15625
131T-18.5 | HSS | M4 | TiN | Original T-A | 1 | - | 0.7283 | 18.5 | 0.15625
131T-.734 | HSS | M4 | TiN | Original T-A | 1 | - | 0.7343 | 18.65 | 0.15625
131T-19 | HSS | M4 | TiN | Original T-A | 1 | - | 0.748 | 19 | 0.15625
131T-0024 | HSS | M4 | TiN | Original T-A | 1 | - | 0.75 | 19.05 | 0.15625
131T-.765 | HSS | M4 | TiN | Original T-A | 1 | - | 0.7657 | 19.45 | 0.15625
131T-19.5 | HSS | M4 | TiN | Original T-A | 1 | - | 0.7677 | 19.5 | 0.15625
131T-0025 | HSS | M4 | TiN | Original T-A | 1 | - | 0.7811 | 19.84 | 0.15625
131T-20 | HSS | M4 | TiN | Original T-A | 1 | - | 0.7874 | 20 | 0.15625
131T-.796 | HSS | M4 | TiN | Original T-A | 1 | - | 0.7969 | 20.24 | 0.15625
131T-.801 | HSS | M4 | TiN | Original T-A | 1 | - | 0.8008 | 20.34 | 0.15625
131T-20.5 | HSS | M4 | TiN | Original T-A | 1 | - | 0.8071 | 20.5 | 0.15625
131T-0026 | HSS | M4 | TiN | Original T-A | 1 | - | 0.8126 | 20.64 | 0.15625
131T-21 | HSS | M4 | TiN | Original T-A | 1 | - | 0.8268 | 21 | 0.15625
131T-0027 | HSS | M4 | TiN | Original T-A | 1 | - | 0.8437 | 21.43 | 0.15625
131T-21.5 | HSS | M4 | TiN | Original T-A | 1 | - | 0.8465 | 21.5 | 0.15625
131T-.859 | HSS | M4 | TiN | Original T-A | 1.5 | - | 0.8594 | 21.83 | 0.15625
131T-22 | HSS | M4 | TiN | Original T-A | 1.5 | - | 0.8661 | 22 | 0.15625
131T-0028 | HSS | M4 | TiN | Original T-A | 1.5 | - | 0.8752 | 22.23 | 0.15625
131T-22.5 | HSS | M4 | TiN | Original T-A | 1.5 | - | 0.8858 | 22.5 | 0.15625
131T-.890 | HSS | M4 | TiN | Original T-A | 1.5 | - | 0.8906 | 22.62 | 0.15625
131T-23 | HSS | M4 | TiN | Original T-A | 1.5 | - | 0.9055 | 23 | 0.15625
131T-0029 | HSS | M4 | TiN | Original T-A | 1.5 | - | 0.9063 | 23.02 | 0.15625
131T-.921 | HSS | M4 | TiN | Original T-A | 1.5 | - | 0.922 | 23.42 | 0.15625
131T-23.5 | HSS | M4 | TiN | Original T-A | 1.5 | - | 0.9252 | 23.5 | 0.15625
131T-0030 | HSS | M4 | TiN | Original T-A | 1.5 | - | 0.9374 | 23.81 | 0.15625
131T-24 | HSS | M4 | TiN | Original T-A | 1.5 | - | 0.9449 | 24 | 0.15625
1C21T-.703 | Carbide | C2 (K20) | TiN | Original T-A | 1 | - | 0.7031 | 17.86 | 0.15625
1C21T-18 | Carbide | C2 (K20) | TiN | Original T-A | 1 | - | 0.7087 | 18 | 0.15625
1C21T-0023 | Carbide | C2 (K20) | TiN | Original T-A | 1 | - | 0.7189 | 18.26 | 0.15625
1C21T-18.5 | Carbide | C2 (K20) | TiN | Original T-A | 1 | - | 0.7283 | 18.5 | 0.15625
1C21T-.734 | Carbide | C2 (K20) | TiN | Original T-A | 1 | - | 0.7343 | 18.65 | 0.15625
1C21T-19 | Carbide | C2 (K20) | TiN | Original T-A | 1 | - | 0.748 | 19 | 0.15625
1C21T-0024 | Carbide | C2 (K20) | TiN | Original T-A | 1 | - | 0.75 | 19.05 | 0.15625
1C21T-.765 | Carbide | C2 (K20) | TiN | Original T-A | 1 | - | 0.7657 | 19.45 | 0.15625
1C21T-19.5 | Carbide | C2 (K20) | TiN | Original T-A | 1 | - | 0.7677 | 19.5 | 0.15625
1C21T-0025 | Carbide | C2 (K20) | TiN | Original T-A | 1 | - | 0.7811 | 19.84 | 0.15625
1C21T-20 | Carbide | C2 (K20) | TiN | Original T-A | 1 | - | 0.7874 | 20 | 0.15625
1C21T-.796 | Carbide | C2 (K20) | TiN | Original T-A | 1 | - | 0.7969 | 20.24 | 0.15625
1C21T-.801 | Carbide | C2 (K20) | TiN | Original T-A | 1 | - | 0.8008 | 20.34 | 0.15625
1C21T-20.5 | Carbide | C2 (K20) | TiN | Original T-A | 1 | - | 0.8071 | 20.5 | 0.15625
1C21T-0026 | Carbide | C2 (K20) | TiN | Original T-A | 1 | - | 0.8126 | 20.64 | 0.15625
1C21T-21 | Carbide | C2 (K20) | TiN | Original T-A | 1 | - | 0.8268 | 21 | 0.15625
1C21T-0027 | Carbide | C2 (K20) | TiN | Original T-A | 1 | - | 0.8437 | 21.43 | 0.15625
1C21T-21.5 | Carbide | C2 (K20) | TiN | Original T-A | 1 | - | 0.8465 | 21.5 | 0.15625
1C21T-.859 | Carbide | C2 (K20) | TiN | Original T-A | 1.5 | - | 0.8594 | 21.83 | 0.15625
1C21T-22 | Carbide | C2 (K20) | TiN | Original T-A | 1.5 | - | 0.8661 | 22 | 0.15625
1C21T-0028 | Carbide | C2 (K20) | TiN | Original T-A | 1.5 | - | 0.8752 | 22.23 | 0.15625
1C21T-22.5 | Carbide | C2 (K20) | TiN | Original T-A | 1.5 | - | 0.8858 | 22.5 | 0.15625
1C21T-.890 | Carbide | C2 (K20) | TiN | Original T-A | 1.5 | - | 0.8906 | 22.62 | 0.15625
1C21T-23 | Carbide | C2 (K20) | TiN | Original T-A | 1.5 | - | 0.9055 | 23 | 0.15625
1C21T-0029 | Carbide | C2 (K20) | TiN | Original T-A | 1.5 | - | 0.9063 | 23.02 | 0.15625
1C21T-.921 | Carbide | C2 (K20) | TiN | Original T-A | 1.5 | - | 0.922 | 23.42 | 0.15625
1C21T-23.5 | Carbide | C2 (K20) | TiN | Original T-A | 1.5 | - | 0.9252 | 23.5 | 0.15625
1C21T-0030 | Carbide | C2 (K20) | TiN | Original T-A | 1.5 | - | 0.9374 | 23.81 | 0.15625
1C21T-24 | Carbide | C2 (K20) | TiN | Original T-A | 1.5 | - | 0.9449 | 24 | 0.15625
1C51T-.703 | Carbide | C5 (P40) | TiN | Original T-A | 1 | - | 0.7031 | 17.86 | 0.15625
1C51T-18 | Carbide | C5 (P40) | TiN | Original T-A | 1 | - | 0.7087 | 18 | 0.15625
1C51T-0023 | Carbide | C5 (P40) | TiN | Original T-A | 1 | - | 0.7189 | 18.26 | 0.15625
1C51T-18.5 | Carbide | C5 (P40) | TiN | Original T-A | 1 | - | 0.7283 | 18.5 | 0.15625
1C51T-.734 | Carbide | C5 (P40) | TiN | Original T-A | 1 | - | 0.7343 | 18.65 | 0.15625
1C51T-19 | Carbide | C5 (P40) | TiN | Original T-A | 1 | - | 0.748 | 19 | 0.15625
1C51T-0024 | Carbide | C5 (P40) | TiN | Original T-A | 1 | - | 0.75 | 19.05 | 0.15625
1C51T-.765 | Carbide | C5 (P40) | TiN | Original T-A | 1 | - | 0.7657 | 19.45 | 0.15625
1C51T-19.5 | Carbide | C5 (P40) | TiN | Original T-A | 1 | - | 0.7677 | 19.5 | 0.15625
1C51T-0025 | Carbide | C5 (P40) | TiN | Original T-A | 1 | - | 0.7811 | 19.84 | 0.15625
1C51T-20 | Carbide | C5 (P40) | TiN | Original T-A | 1 | - | 0.7874 | 20 | 0.15625
1C51T-.796 | Carbide | C5 (P40) | TiN | Original T-A | 1 | - | 0.7969 | 20.24 | 0.15625
1C51T-.801 | Carbide | C5 (P40) | TiN | Original T-A | 1 | - | 0.8008 | 20.34 | 0.15625
1C51T-20.5 | Carbide | C5 (P40) | TiN | Original T-A | 1 | - | 0.8071 | 20.5 | 0.15625
1C51T-0026 | Carbide | C5 (P40) | TiN | Original T-A | 1 | - | 0.8126 | 20.64 | 0.15625
1C51T-21 | Carbide | C5 (P40) | TiN | Original T-A | 1 | - | 0.8268 | 21 | 0.15625
1C51T-0027 | Carbide | C5 (P40) | TiN | Original T-A | 1 | - | 0.8437 | 21.43 | 0.15625
1C51T-21.5 | Carbide | C5 (P40) | TiN | Original T-A | 1 | - | 0.8465 | 21.5 | 0.15625
1C51T-.859 | Carbide | C5 (P40) | TiN | Original T-A | 1.5 | - | 0.8594 | 21.83 | 0.15625
1C51T-22 | Carbide | C5 (P40) | TiN | Original T-A | 1.5 | - | 0.8661 | 22 | 0.15625
1C51T-0028 | Carbide | C5 (P40) | TiN | Original T-A | 1.5 | - | 0.8752 | 22.23 | 0.15625
1C51T-22.5 | Carbide | C5 (P40) | TiN | Original T-A | 1.5 | - | 0.8858 | 22.5 | 0.15625
1C51T-.890 | Carbide | C5 (P40) | TiN | Original T-A | 1.5 | - | 0.8906 | 22.62 | 0.15625
1C51T-23 | Carbide | C5 (P40) | TiN | Original T-A | 1.5 | - | 0.9055 | 23 | 0.15625
1C51T-0029 | Carbide | C5 (P40) | TiN | Original T-A | 1.5 | - | 0.9063 | 23.02 | 0.15625
1C51T-.921 | Carbide | C5 (P40) | TiN | Original T-A | 1.5 | - | 0.922 | 23.42 | 0.15625
1C51T-23.5 | Carbide | C5 (P40) | TiN | Original T-A | 1.5 | - | 0.9252 | 23.5 | 0.15625
1C51T-0030 | Carbide | C5 (P40) | TiN | Original T-A | 1.5 | - | 0.9374 | 23.81 | 0.15625
1C51T-24 | Carbide | C5 (P40) | TiN | Original T-A | 1.5 | - | 0.9449 | 24 | 0.15625
182T-24.5 | Premium Cobalt | M48 | TiN | Original T-A | 2 | - | 0.9646 | 24.5 | 0.1875
182T-0031 | Premium Cobalt | M48 | TiN | Original T-A | 2 | - | 0.9689 | 24.61 | 0.1875
182T-.976 | Premium Cobalt | M48 | TiN | Original T-A | 2 | - | 0.976 | 24.79 | 0.1875
182T-25 | Premium Cobalt | M48 | TiN | Original T-A | 2 | - | 0.9843 | 25 | 0.1875
182T-0100 | Premium Cobalt | M48 | TiN | Original T-A | 2 | - | 1 | 25.4 | 0.1875
182T-25.5 | Premium Cobalt | M48 | TiN | Original T-A | 2 | - | 1.0039 | 25.5 | 0.1875
182T-1.015 | Premium Cobalt | M48 | TiN | Original T-A | 2 | - | 1.0157 | 25.8 | 0.1875
182T-26 | Premium Cobalt | M48 | TiN | Original T-A | 2 | - | 1.0236 | 26 | 0.1875
182T-0101 | Premium Cobalt | M48 | TiN | Original T-A | 2 | - | 1.0311 | 26.19 | 0.1875
182T-26.5 | Premium Cobalt | M48 | TiN | Original T-A | 2 | - | 1.0433 | 26.5 | 0.1875
182T-1.046 | Premium Cobalt | M48 | TiN | Original T-A | 2 | - | 1.0469 | 26.59 | 0.1875
182T-0102 | Premium Cobalt | M48 | TiN | Original T-A | 2 | - | 1.0626 | 26.99 | 0.1875
182T-27 | Premium Cobalt | M48 | TiN | Original T-A | 2 | - | 1.063 | 27 | 0.1875
182T-27.5 | Premium Cobalt | M48 | TiN | Original T-A | 2 | - | 1.0827 | 27.5 | 0.1875
182T-0103 | Premium Cobalt | M48 | TiN | Original T-A | 2 | - | 1.0937 | 27.78 | 0.1875
182T-28 | Premium Cobalt | M48 | TiN | Original T-A | 2 | - | 1.1024 | 28 | 0.1875
182T-1.109 | Premium Cobalt | M48 | TiN | Original T-A | 2 | - | 1.1094 | 28.18 | 0.1875
182T-28.5 | Premium Cobalt | M48 | TiN | Original T-A | 2 | - | 1.122 | 28.5 | 0.1875
182T-0104 | Premium Cobalt | M48 | TiN | Original T-A | 2 | - | 1.1252 | 28.58 | 0.1875
182T-29 | Premium Cobalt | M48 | TiN | Original T-A | 2 | - | 1.1417 | 29 | 0.1875
182T-0105 | Premium Cobalt | M48 | TiN | Original T-A | 2 | - | 1.1563 | 29.37 | 0.1875
182T-29.5 | Premium Cobalt | M48 | TiN | Original T-A | 2 | - | 1.1614 | 29.5 | 0.1875
182T-30 | Premium Cobalt | M48 | TiN | Original T-A | 2 | - | 1.1811 | 30 | 0.1875
182T-0106 | Premium Cobalt | M48 | TiN | Original T-A | 2.5 | - | 1.1874 | 30.16 | 0.1875
182T-30.5 | Premium Cobalt | M48 | TiN | Original T-A | 2.5 | - | 1.2008 | 30.5 | 0.1875
182T-0107 | Premium Cobalt | M48 | TiN | Original T-A | 2.5 | - | 1.2189 | 30.96 | 0.1875
182T-31 | Premium Cobalt | M48 | TiN | Original T-A | 2.5 | - | 1.2205 | 31 | 0.1875
182T-1.226 | Premium Cobalt | M48 | TiN | Original T-A | 2.5 | - | 1.226 | 31.14 | 0.1875
182T-1.231 | Premium Cobalt | M48 | TiN | Original T-A | 2.5 | - | 1.2307 | 31.26 | 0.1875
182T-1.234 | Premium Cobalt | M48 | TiN | Original T-A | 2.5 | - | 1.2339 | 31.34 | 0.1875
182T-31.5 | Premium Cobalt | M48 | TiN | Original T-A | 2.5 | - | 1.2402 | 31.5 | 0.1875
182T-0108 | Premium Cobalt | M48 | TiN | Original T-A | 2.5 | - | 1.25 | 31.75 | 0.1875
182T-32 | Premium Cobalt | M48 | TiN | Original T-A | 2.5 | - | 1.2598 | 32 | 0.1875
182T-32.5 | Premium Cobalt | M48 | TiN | Original T-A | 2.5 | - | 1.2795 | 32.5 | 0.1875
182T-0109 | Premium Cobalt | M48 | TiN | Original T-A | 2.5 | - | 1.2811 | 32.54 | 0.1875
182T-33 | Premium Cobalt | M48 | TiN | Original T-A | 2.5 | - | 1.2992 | 33 | 0.1875
182T-0110 | Premium Cobalt | M48 | TiN | Original T-A | 2.5 | - | 1.3126 | 33.34 | 0.1875
182T-33.5 | Premium Cobalt | M48 | TiN | Original T-A | 2.5 | - | 1.3189 | 33.5 | 0.1875
182T-34 | Premium Cobalt | M48 | TiN | Original T-A | 2.5 | - | 1.3386 | 34 | 0.1875
182T-0111 | Premium Cobalt | M48 | TiN | Original T-A | 2.5 | - | 1.3437 | 34.13 | 0.1875
182T-34.5 | Premium Cobalt | M48 | TiN | Original T-A | 2.5 | - | 1.3583 | 34.5 | 0.1875
182T-0112 | Premium Cobalt | M48 | TiN | Original T-A | 2.5 | - | 1.3752 | 34.93 | 0.1875
182T-35 | Premium Cobalt | M48 | TiN | Original T-A | 2.5 | - | 1.378 | 35 | 0.1875
152T-24.5 | Super Cobalt | T15 | TiN | Original T-A | 2 | - | 0.9646 | 24.5 | 0.1875
152T-0031 | Super Cobalt | T15 | TiN | Original T-A | 2 | - | 0.9689 | 24.61 | 0.1875
152T-.976 | Super Cobalt | T15 | TiN | Original T-A | 2 | - | 0.976 | 24.79 | 0.1875
152T-25 | Super Cobalt | T15 | TiN | Original T-A | 2 | - | 0.9843 | 25 | 0.1875
152T-0100 | Super Cobalt | T15 | TiN | Original T-A | 2 | - | 1 | 25.4 | 0.1875
152T-25.5 | Super Cobalt | T15 | TiN | Original T-A | 2 | - | 1.0039 | 25.5 | 0.1875
152T-1.015 | Super Cobalt | T15 | TiN | Original T-A | 2 | - | 1.0157 | 25.8 | 0.1875
152T-26 | Super Cobalt | T15 | TiN | Original T-A | 2 | - | 1.0236 | 26 | 0.1875
152T-0101 | Super Cobalt | T15 | TiN | Original T-A | 2 | - | 1.0311 | 26.19 | 0.1875
152T-26.5 | Super Cobalt | T15 | TiN | Original T-A | 2 | - | 1.0433 | 26.5 | 0.1875
152T-1.046 | Super Cobalt | T15 | TiN | Original T-A | 2 | - | 1.0469 | 26.59 | 0.1875
152T-0102 | Super Cobalt | T15 | TiN | Original T-A | 2 | - | 1.0626 | 26.99 | 0.1875
152T-27 | Super Cobalt | T15 | TiN | Original T-A | 2 | - | 1.063 | 27 | 0.1875
152T-27.5 | Super Cobalt | T15 | TiN | Original T-A | 2 | - | 1.0827 | 27.5 | 0.1875
152T-0103 | Super Cobalt | T15 | TiN | Original T-A | 2 | - | 1.0937 | 27.78 | 0.1875
152T-28 | Super Cobalt | T15 | TiN | Original T-A | 2 | - | 1.1024 | 28 | 0.1875
152T-1.109 | Super Cobalt | T15 | TiN | Original T-A | 2 | - | 1.1094 | 28.18 | 0.1875
152T-28.5 | Super Cobalt | T15 | TiN | Original T-A | 2 | - | 1.122 | 28.5 | 0.1875
152T-0104 | Super Cobalt | T15 | TiN | Original T-A | 2 | - | 1.1252 | 28.58 | 0.1875
152T-29 | Super Cobalt | T15 | TiN | Original T-A | 2 | - | 1.1417 | 29 | 0.1875
152T-0105 | Super Cobalt | T15 | TiN | Original T-A | 2 | - | 1.1563 | 29.37 | 0.1875
152T-29.5 | Super Cobalt | T15 | TiN | Original T-A | 2 | - | 1.1614 | 29.5 | 0.1875
152T-30 | Super Cobalt | T15 | TiN | Original T-A | 2 | - | 1.1811 | 30 | 0.1875
152T-0106 | Super Cobalt | T15 | TiN | Original T-A | 2.5 | - | 1.1874 | 30.16 | 0.1875
152T-30.5 | Super Cobalt | T15 | TiN | Original T-A | 2.5 | - | 1.2008 | 30.5 | 0.1875
152T-0107 | Super Cobalt | T15 | TiN | Original T-A | 2.5 | - | 1.2189 | 30.96 | 0.1875
152T-31 | Super Cobalt | T15 | TiN | Original T-A | 2.5 | - | 1.2205 | 31 | 0.1875
152T-1.226 | Super Cobalt | T15 | TiN | Original T-A | 2.5 | - | 1.226 | 31.14 | 0.1875
152T-1.231 | Super Cobalt | T15 | TiN | Original T-A | 2.5 | - | 1.2307 | 31.26 | 0.1875
152T-1.234 | Super Cobalt | T15 | TiN | Original T-A | 2.5 | - | 1.2339 | 31.34 | 0.1875
152T-31.5 | Super Cobalt | T15 | TiN | Original T-A | 2.5 | - | 1.2402 | 31.5 | 0.1875
152T-0108 | Super Cobalt | T15 | TiN | Original T-A | 2.5 | - | 1.25 | 31.75 | 0.1875
152T-32 | Super Cobalt | T15 | TiN | Original T-A | 2.5 | - | 1.2598 | 32 | 0.1875
152T-32.5 | Super Cobalt | T15 | TiN | Original T-A | 2.5 | - | 1.2795 | 32.5 | 0.1875
152T-0109 | Super Cobalt | T15 | TiN | Original T-A | 2.5 | - | 1.2811 | 32.54 | 0.1875
152T-33 | Super Cobalt | T15 | TiN | Original T-A | 2.5 | - | 1.2992 | 33 | 0.1875
152T-0110 | Super Cobalt | T15 | TiN | Original T-A | 2.5 | - | 1.3126 | 33.34 | 0.1875
152T-33.5 | Super Cobalt | T15 | TiN | Original T-A | 2.5 | - | 1.3189 | 33.5 | 0.1875
152T-34 | Super Cobalt | T15 | TiN | Original T-A | 2.5 | - | 1.3386 | 34 | 0.1875
152T-0111 | Super Cobalt | T15 | TiN | Original T-A | 2.5 | - | 1.3437 | 34.13 | 0.1875
152T-34.5 | Super Cobalt | T15 | TiN | Original T-A | 2.5 | - | 1.3583 | 34.5 | 0.1875
152T-0112 | Super Cobalt | T15 | TiN | Original T-A | 2.5 | - | 1.3752 | 34.93 | 0.1875
152T-35 | Super Cobalt | T15 | TiN | Original T-A | 2.5 | - | 1.378 | 35 | 0.1875
132T-24.5 | HSS | M4 | TiN | Original T-A | 2 | - | 0.9646 | 24.5 | 0.1875
132T-0031 | HSS | M4 | TiN | Original T-A | 2 | - | 0.9689 | 24.61 | 0.1875
132T-.976 | HSS | M4 | TiN | Original T-A | 2 | - | 0.976 | 24.79 | 0.1875
132T-25 | HSS | M4 | TiN | Original T-A | 2 | - | 0.9843 | 25 | 0.1875
132T-0100 | HSS | M4 | TiN | Original T-A | 2 | - | 1 | 25.4 | 0.1875
132T-25.5 | HSS | M4 | TiN | Original T-A | 2 | - | 1.0039 | 25.5 | 0.1875
132T-1.015 | HSS | M4 | TiN | Original T-A | 2 | - | 1.0157 | 25.8 | 0.1875
132T-26 | HSS | M4 | TiN | Original T-A | 2 | - | 1.0236 | 26 | 0.1875
132T-0101 | HSS | M4 | TiN | Original T-A | 2 | - | 1.0311 | 26.19 | 0.1875
132T-26.5 | HSS | M4 | TiN | Original T-A | 2 | - | 1.0433 | 26.5 | 0.1875
132T-1.046 | HSS | M4 | TiN | Original T-A | 2 | - | 1.0469 | 26.59 | 0.1875
132T-0102 | HSS | M4 | TiN | Original T-A | 2 | - | 1.0626 | 26.99 | 0.1875
132T-27 | HSS | M4 | TiN | Original T-A | 2 | - | 1.063 | 27 | 0.1875
132T-27.5 | HSS | M4 | TiN | Original T-A | 2 | - | 1.0827 | 27.5 | 0.1875
132T-0103 | HSS | M4 | TiN | Original T-A | 2 | - | 1.0937 | 27.78 | 0.1875
132T-28 | HSS | M4 | TiN | Original T-A | 2 | - | 1.1024 | 28 | 0.1875
132T-1.109 | HSS | M4 | TiN | Original T-A | 2 | - | 1.1094 | 28.18 | 0.1875
132T-28.5 | HSS | M4 | TiN | Original T-A | 2 | - | 1.122 | 28.5 | 0.1875
132T-0104 | HSS | M4 | TiN | Original T-A | 2 | - | 1.1252 | 28.58 | 0.1875
132T-29 | HSS | M4 | TiN | Original T-A | 2 | - | 1.1417 | 29 | 0.1875
132T-0105 | HSS | M4 | TiN | Original T-A | 2 | - | 1.1563 | 29.37 | 0.1875
132T-29.5 | HSS | M4 | TiN | Original T-A | 2 | - | 1.1614 | 29.5 | 0.1875
132T-30 | HSS | M4 | TiN | Original T-A | 2 | - | 1.1811 | 30 | 0.1875
132T-0106 | HSS | M4 | TiN | Original T-A | 2.5 | - | 1.1874 | 30.16 | 0.1875
132T-30.5 | HSS | M4 | TiN | Original T-A | 2.5 | - | 1.2008 | 30.5 | 0.1875
132T-0107 | HSS | M4 | TiN | Original T-A | 2.5 | - | 1.2189 | 30.96 | 0.1875
132T-31 | HSS | M4 | TiN | Original T-A | 2.5 | - | 1.2205 | 31 | 0.1875
132T-1.226 | HSS | M4 | TiN | Original T-A | 2.5 | - | 1.226 | 31.14 | 0.1875
132T-1.231 | HSS | M4 | TiN | Original T-A | 2.5 | - | 1.2307 | 31.26 | 0.1875
132T-1.234 | HSS | M4 | TiN | Original T-A | 2.5 | - | 1.2339 | 31.34 | 0.1875
132T-31.5 | HSS | M4 | TiN | Original T-A | 2.5 | - | 1.2402 | 31.5 | 0.1875
132T-0108 | HSS | M4 | TiN | Original T-A | 2.5 | - | 1.25 | 31.75 | 0.1875
132T-32 | HSS | M4 | TiN | Original T-A | 2.5 | - | 1.2598 | 32 | 0.1875
132T-32.5 | HSS | M4 | TiN | Original T-A | 2.5 | - | 1.2795 | 32.5 | 0.1875
132T-0109 | HSS | M4 | TiN | Original T-A | 2.5 | - | 1.2811 | 32.54 | 0.1875
132T-33 | HSS | M4 | TiN | Original T-A | 2.5 | - | 1.2992 | 33 | 0.1875
132T-0110 | HSS | M4 | TiN | Original T-A | 2.5 | - | 1.3126 | 33.34 | 0.1875
132T-33.5 | HSS | M4 | TiN | Original T-A | 2.5 | - | 1.3189 | 33.5 | 0.1875
132T-34 | HSS | M4 | TiN | Original T-A | 2.5 | - | 1.3386 | 34 | 0.1875
132T-0111 | HSS | M4 | TiN | Original T-A | 2.5 | - | 1.3437 | 34.13 | 0.1875
132T-34.5 | HSS | M4 | TiN | Original T-A | 2.5 | - | 1.3583 | 34.5 | 0.1875
132T-0112 | HSS | M4 | TiN | Original T-A | 2.5 | - | 1.3752 | 34.93 | 0.1875
132T-35 | HSS | M4 | TiN | Original T-A | 2.5 | - | 1.378 | 35 | 0.1875
1C22T-24.5 | Carbide | C2 (K20) | TiN | Original T-A | 2 | - | 0.9646 | 24.5 | 0.1875
1C22T-0031 | Carbide | C2 (K20) | TiN | Original T-A | 2 | - | 0.9689 | 24.61 | 0.1875
1C22T-.976 | Carbide | C2 (K20) | TiN | Original T-A | 2 | - | 0.976 | 24.79 | 0.1875
1C22T-25 | Carbide | C2 (K20) | TiN | Original T-A | 2 | - | 0.9843 | 25 | 0.1875
1C22T-0100 | Carbide | C2 (K20) | TiN | Original T-A | 2 | - | 1 | 25.4 | 0.1875
1C22T-25.5 | Carbide | C2 (K20) | TiN | Original T-A | 2 | - | 1.0039 | 25.5 | 0.1875
1C22T-1.015 | Carbide | C2 (K20) | TiN | Original T-A | 2 | - | 1.0157 | 25.8 | 0.1875
1C22T-26 | Carbide | C2 (K20) | TiN | Original T-A | 2 | - | 1.0236 | 26 | 0.1875
1C22T-0101 | Carbide | C2 (K20) | TiN | Original T-A | 2 | - | 1.0311 | 26.19 | 0.1875
1C22T-26.5 | Carbide | C2 (K20) | TiN | Original T-A | 2 | - | 1.0433 | 26.5 | 0.1875
1C22T-1.046 | Carbide | C2 (K20) | TiN | Original T-A | 2 | - | 1.0469 | 26.59 | 0.1875
1C22T-0102 | Carbide | C2 (K20) | TiN | Original T-A | 2 | - | 1.0626 | 26.99 | 0.1875
1C22T-27 | Carbide | C2 (K20) | TiN | Original T-A | 2 | - | 1.063 | 27 | 0.1875
1C22T-27.5 | Carbide | C2 (K20) | TiN | Original T-A | 2 | - | 1.0827 | 27.5 | 0.1875
1C22T-0103 | Carbide | C2 (K20) | TiN | Original T-A | 2 | - | 1.0937 | 27.78 | 0.1875
1C22T-28 | Carbide | C2 (K20) | TiN | Original T-A | 2 | - | 1.1024 | 28 | 0.1875
1C22T-1.109 | Carbide | C2 (K20) | TiN | Original T-A | 2 | - | 1.1094 | 28.18 | 0.1875
1C22T-28.5 | Carbide | C2 (K20) | TiN | Original T-A | 2 | - | 1.122 | 28.5 | 0.1875
1C22T-0104 | Carbide | C2 (K20) | TiN | Original T-A | 2 | - | 1.1252 | 28.58 | 0.1875
1C22T-29 | Carbide | C2 (K20) | TiN | Original T-A | 2 | - | 1.1417 | 29 | 0.1875
1C22T-0105 | Carbide | C2 (K20) | TiN | Original T-A | 2 | - | 1.1563 | 29.37 | 0.1875
1C22T-29.5 | Carbide | C2 (K20) | TiN | Original T-A | 2 | - | 1.1614 | 29.5 | 0.1875
1C22T-30 | Carbide | C2 (K20) | TiN | Original T-A | 2 | - | 1.1811 | 30 | 0.1875
1C22T-0106 | Carbide | C2 (K20) | TiN | Original T-A | 2.5 | - | 1.1874 | 30.16 | 0.1875
1C22T-30.5 | Carbide | C2 (K20) | TiN | Original T-A | 2.5 | - | 1.2008 | 30.5 | 0.1875
1C22T-0107 | Carbide | C2 (K20) | TiN | Original T-A | 2.5 | - | 1.2189 | 30.96 | 0.1875
1C22T-31 | Carbide | C2 (K20) | TiN | Original T-A | 2.5 | - | 1.2205 | 31 | 0.1875
1C22T-1.226 | Carbide | C2 (K20) | TiN | Original T-A | 2.5 | - | 1.226 | 31.14 | 0.1875
1C22T-1.231 | Carbide | C2 (K20) | TiN | Original T-A | 2.5 | - | 1.2307 | 31.26 | 0.1875
1C22T-1.234 | Carbide | C2 (K20) | TiN | Original T-A | 2.5 | - | 1.2339 | 31.34 | 0.1875
1C22T-31.5 | Carbide | C2 (K20) | TiN | Original T-A | 2.5 | - | 1.2402 | 31.5 | 0.1875
1C22T-0108 | Carbide | C2 (K20) | TiN | Original T-A | 2.5 | - | 1.25 | 31.75 | 0.1875
1C22T-32 | Carbide | C2 (K20) | TiN | Original T-A | 2.5 | - | 1.2598 | 32 | 0.1875
1C22T-32.5 | Carbide | C2 (K20) | TiN | Original T-A | 2.5 | - | 1.2795 | 32.5 | 0.1875
1C22T-0109 | Carbide | C2 (K20) | TiN | Original T-A | 2.5 | - | 1.2811 | 32.54 | 0.1875
1C22T-33 | Carbide | C2 (K20) | TiN | Original T-A | 2.5 | - | 1.2992 | 33 | 0.1875
1C22T-0110 | Carbide | C2 (K20) | TiN | Original T-A | 2.5 | - | 1.3126 | 33.34 | 0.1875
1C22T-33.5 | Carbide | C2 (K20) | TiN | Original T-A | 2.5 | - | 1.3189 | 33.5 | 0.1875
1C22T-34 | Carbide | C2 (K20) | TiN | Original T-A | 2.5 | - | 1.3386 | 34 | 0.1875
1C22T-0111 | Carbide | C2 (K20) | TiN | Original T-A | 2.5 | - | 1.3437 | 34.13 | 0.1875
1C22T-34.5 | Carbide | C2 (K20) | TiN | Original T-A | 2.5 | - | 1.3583 | 34.5 | 0.1875
1C22T-0112 | Carbide | C2 (K20) | TiN | Original T-A | 2.5 | - | 1.3752 | 34.93 | 0.1875
1C22T-35 | Carbide | C2 (K20) | TiN | Original T-A | 2.5 | - | 1.378 | 35 | 0.1875
1C52T-24.5 | Carbide | C5 (P40) | TiN | Original T-A | 2 | - | 0.9646 | 24.5 | 0.1875
1C52T-0031 | Carbide | C5 (P40) | TiN | Original T-A | 2 | - | 0.9689 | 24.61 | 0.1875
1C52T-.976 | Carbide | C5 (P40) | TiN | Original T-A | 2 | - | 0.976 | 24.79 | 0.1875
1C52T-25 | Carbide | C5 (P40) | TiN | Original T-A | 2 | - | 0.9843 | 25 | 0.1875
1C52T-0100 | Carbide | C5 (P40) | TiN | Original T-A | 2 | - | 1 | 25.4 | 0.1875
1C52T-25.5 | Carbide | C5 (P40) | TiN | Original T-A | 2 | - | 1.0039 | 25.5 | 0.1875
1C52T-1.015 | Carbide | C5 (P40) | TiN | Original T-A | 2 | - | 1.0157 | 25.8 | 0.1875
1C52T-26 | Carbide | C5 (P40) | TiN | Original T-A | 2 | - | 1.0236 | 26 | 0.1875
1C52T-0101 | Carbide | C5 (P40) | TiN | Original T-A | 2 | - | 1.0311 | 26.19 | 0.1875
1C52T-26.5 | Carbide | C5 (P40) | TiN | Original T-A | 2 | - | 1.0433 | 26.5 | 0.1875
1C52T-1.046 | Carbide | C5 (P40) | TiN | Original T-A | 2 | - | 1.0469 | 26.59 | 0.1875
1C52T-0102 | Carbide | C5 (P40) | TiN | Original T-A | 2 | - | 1.0626 | 26.99 | 0.1875
1C52T-27 | Carbide | C5 (P40) | TiN | Original T-A | 2 | - | 1.063 | 27 | 0.1875
1C52T-27.5 | Carbide | C5 (P40) | TiN | Original T-A | 2 | - | 1.0827 | 27.5 | 0.1875
1C52T-0103 | Carbide | C5 (P40) | TiN | Original T-A | 2 | - | 1.0937 | 27.78 | 0.1875
1C52T-28 | Carbide | C5 (P40) | TiN | Original T-A | 2 | - | 1.1024 | 28 | 0.1875
1C52T-1.109 | Carbide | C5 (P40) | TiN | Original T-A | 2 | - | 1.1094 | 28.18 | 0.1875
1C52T-28.5 | Carbide | C5 (P40) | TiN | Original T-A | 2 | - | 1.122 | 28.5 | 0.1875
1C52T-0104 | Carbide | C5 (P40) | TiN | Original T-A | 2 | - | 1.1252 | 28.58 | 0.1875
1C52T-29 | Carbide | C5 (P40) | TiN | Original T-A | 2 | - | 1.1417 | 29 | 0.1875
1C52T-0105 | Carbide | C5 (P40) | TiN | Original T-A | 2 | - | 1.1563 | 29.37 | 0.1875
1C52T-29.5 | Carbide | C5 (P40) | TiN | Original T-A | 2 | - | 1.1614 | 29.5 | 0.1875
1C52T-30 | Carbide | C5 (P40) | TiN | Original T-A | 2 | - | 1.1811 | 30 | 0.1875
1C52T-0106 | Carbide | C5 (P40) | TiN | Original T-A | 2.5 | - | 1.1874 | 30.16 | 0.1875
1C52T-30.5 | Carbide | C5 (P40) | TiN | Original T-A | 2.5 | - | 1.2008 | 30.5 | 0.1875
1C52T-0107 | Carbide | C5 (P40) | TiN | Original T-A | 2.5 | - | 1.2189 | 30.96 | 0.1875
1C52T-31 | Carbide | C5 (P40) | TiN | Original T-A | 2.5 | - | 1.2205 | 31 | 0.1875
1C52T-1.226 | Carbide | C5 (P40) | TiN | Original T-A | 2.5 | - | 1.226 | 31.14 | 0.1875
1C52T-1.231 | Carbide | C5 (P40) | TiN | Original T-A | 2.5 | - | 1.2307 | 31.26 | 0.1875
1C52T-1.234 | Carbide | C5 (P40) | TiN | Original T-A | 2.5 | - | 1.2339 | 31.34 | 0.1875
1C52T-31.5 | Carbide | C5 (P40) | TiN | Original T-A | 2.5 | - | 1.2402 | 31.5 | 0.1875
1C52T-0108 | Carbide | C5 (P40) | TiN | Original T-A | 2.5 | - | 1.25 | 31.75 | 0.1875
1C52T-32 | Carbide | C5 (P40) | TiN | Original T-A | 2.5 | - | 1.2598 | 32 | 0.1875
1C52T-32.5 | Carbide | C5 (P40) | TiN | Original T-A | 2.5 | - | 1.2795 | 32.5 | 0.1875
1C52T-0109 | Carbide | C5 (P40) | TiN | Original T-A | 2.5 | - | 1.2811 | 32.54 | 0.1875
1C52T-33 | Carbide | C5 (P40) | TiN | Original T-A | 2.5 | - | 1.2992 | 33 | 0.1875
1C52T-0110 | Carbide | C5 (P40) | TiN | Original T-A | 2.5 | - | 1.3126 | 33.34 | 0.1875
1C52T-33.5 | Carbide | C5 (P40) | TiN | Original T-A | 2.5 | - | 1.3189 | 33.5 | 0.1875
1C52T-34 | Carbide | C5 (P40) | TiN | Original T-A | 2.5 | - | 1.3386 | 34 | 0.1875
1C52T-0111 | Carbide | C5 (P40) | TiN | Original T-A | 2.5 | - | 1.3437 | 34.13 | 0.1875
1C52T-34.5 | Carbide | C5 (P40) | TiN | Original T-A | 2.5 | - | 1.3583 | 34.5 | 0.1875
1C52T-0112 | Carbide | C5 (P40) | TiN | Original T-A | 2.5 | - | 1.3752 | 34.93 | 0.1875
1C52T-35 | Carbide | C5 (P40) | TiN | Original T-A | 2.5 | - | 1.378 | 35 | 0.1875
153T-0113 | Super Cobalt | T15 | TiN | Original T-A | 3 | - | 1.4063 | 35.72 | 0.25
153T-36 | Super Cobalt | T15 | TiN | Original T-A | 3 | - | 1.4173 | 36 | 0.25
153T-0114 | Super Cobalt | T15 | TiN | Original T-A | 3 | - | 1.4374 | 36.51 | 0.25
153T-37 | Super Cobalt | T15 | TiN | Original T-A | 3 | - | 1.4567 | 37 | 0.25
153T-0115 | Super Cobalt | T15 | TiN | Original T-A | 3 | - | 1.4689 | 37.31 | 0.25
153T-38 | Super Cobalt | T15 | TiN | Original T-A | 3 | - | 1.4961 | 38 | 0.25
153T-0116 | Super Cobalt | T15 | TiN | Original T-A | 3 | - | 1.5 | 38.1 | 0.25
153T-0117 | Super Cobalt | T15 | TiN | Original T-A | 3 | - | 1.5311 | 38.89 | 0.25
153T-39 | Super Cobalt | T15 | TiN | Original T-A | 3 | - | 1.5354 | 39 | 0.25
153T-1.547 | Super Cobalt | T15 | TiN | Original T-A | 3 | - | 1.5469 | 39.29 | 0.25
153T-0118 | Super Cobalt | T15 | TiN | Original T-A | 3 | - | 1.5626 | 39.69 | 0.25
153T-40 | Super Cobalt | T15 | TiN | Original T-A | 3 | - | 1.5748 | 40 | 0.25
153T-0119 | Super Cobalt | T15 | TiN | Original T-A | 3 | - | 1.5937 | 40.48 | 0.25
153T-41 | Super Cobalt | T15 | TiN | Original T-A | 3 | - | 1.6142 | 41 | 0.25
153T-0120 | Super Cobalt | T15 | TiN | Original T-A | 3 | - | 1.624 | 41.25 | 0.25
153T-42 | Super Cobalt | T15 | TiN | Original T-A | 3 | - | 1.6535 | 42 | 0.25
153T-0121 | Super Cobalt | T15 | TiN | Original T-A | 3 | - | 1.6563 | 42.07 | 0.25
153T-0122 | Super Cobalt | T15 | TiN | Original T-A | 3 | - | 1.6874 | 42.86 | 0.25
153T-43 | Super Cobalt | T15 | TiN | Original T-A | 3 | - | 1.6929 | 43 | 0.25
153T-0123 | Super Cobalt | T15 | TiN | Original T-A | 3 | - | 1.7189 | 43.66 | 0.25
153T-44 | Super Cobalt | T15 | TiN | Original T-A | 3 | - | 1.7323 | 44 | 0.25
153T-0124 | Super Cobalt | T15 | TiN | Original T-A | 3 | - | 1.75 | 44.45 | 0.25
153T-45 | Super Cobalt | T15 | TiN | Original T-A | 3 | - | 1.7717 | 45 | 0.25
153T-0125 | Super Cobalt | T15 | TiN | Original T-A | 3 | - | 1.7811 | 45.24 | 0.25
153T-45.5 | Super Cobalt | T15 | TiN | Original T-A | 3 | - | 1.7913 | 45.5 | 0.25
153T-1.797 | Super Cobalt | T15 | TiN | Original T-A | 3 | - | 1.7969 | 45.64 | 0.25
153T-46 | Super Cobalt | T15 | TiN | Original T-A | 3 | - | 1.811 | 46 | 0.25
153T-0126 | Super Cobalt | T15 | TiN | Original T-A | 3 | - | 1.8126 | 46.04 | 0.25
153T-0127 | Super Cobalt | T15 | TiN | Original T-A | 3 | - | 1.8437 | 46.83 | 0.25
153T-47 | Super Cobalt | T15 | TiN | Original T-A | 3 | - | 1.8504 | 47 | 0.25
153T-0128 | Super Cobalt | T15 | TiN | Original T-A | 3 | - | 1.8752 | 47.63 | 0.25
1C23T-0113 | Carbide | C2 (K20) | TiN | Original T-A | 3 | - | 1.4063 | 35.72 | 0.25
1C23T-36 | Carbide | C2 (K20) | TiN | Original T-A | 3 | - | 1.4173 | 36 | 0.25
1C23T-0114 | Carbide | C2 (K20) | TiN | Original T-A | 3 | - | 1.4374 | 36.51 | 0.25
1C23T-37 | Carbide | C2 (K20) | TiN | Original T-A | 3 | - | 1.4567 | 37 | 0.25
1C23T-0115 | Carbide | C2 (K20) | TiN | Original T-A | 3 | - | 1.4689 | 37.31 | 0.25
1C23T-38 | Carbide | C2 (K20) | TiN | Original T-A | 3 | - | 1.4961 | 38 | 0.25
1C23T-0116 | Carbide | C2 (K20) | TiN | Original T-A | 3 | - | 1.5 | 38.1 | 0.25
1C23T-0117 | Carbide | C2 (K20) | TiN | Original T-A | 3 | - | 1.5311 | 38.89 | 0.25
1C23T-39 | Carbide | C2 (K20) | TiN | Original T-A | 3 | - | 1.5354 | 39 | 0.25
1C23T-1.547 | Carbide | C2 (K20) | TiN | Original T-A | 3 | - | 1.5469 | 39.29 | 0.25
1C23T-0118 | Carbide | C2 (K20) | TiN | Original T-A | 3 | - | 1.5626 | 39.69 | 0.25
1C23T-40 | Carbide | C2 (K20) | TiN | Original T-A | 3 | - | 1.5748 | 40 | 0.25
1C23T-0119 | Carbide | C2 (K20) | TiN | Original T-A | 3 | - | 1.5937 | 40.48 | 0.25
1C23T-41 | Carbide | C2 (K20) | TiN | Original T-A | 3 | - | 1.6142 | 41 | 0.25
1C23T-0120 | Carbide | C2 (K20) | TiN | Original T-A | 3 | - | 1.624 | 41.25 | 0.25
1C23T-42 | Carbide | C2 (K20) | TiN | Original T-A | 3 | - | 1.6535 | 42 | 0.25
1C23T-0121 | Carbide | C2 (K20) | TiN | Original T-A | 3 | - | 1.6563 | 42.07 | 0.25
1C23T-0122 | Carbide | C2 (K20) | TiN | Original T-A | 3 | - | 1.6874 | 42.86 | 0.25
1C23T-43 | Carbide | C2 (K20) | TiN | Original T-A | 3 | - | 1.6929 | 43 | 0.25
1C23T-0123 | Carbide | C2 (K20) | TiN | Original T-A | 3 | - | 1.7189 | 43.66 | 0.25
1C23T-44 | Carbide | C2 (K20) | TiN | Original T-A | 3 | - | 1.7323 | 44 | 0.25
1C23T-0124 | Carbide | C2 (K20) | TiN | Original T-A | 3 | - | 1.75 | 44.45 | 0.25
1C23T-45 | Carbide | C2 (K20) | TiN | Original T-A | 3 | - | 1.7717 | 45 | 0.25
1C23T-0125 | Carbide | C2 (K20) | TiN | Original T-A | 3 | - | 1.7811 | 45.24 | 0.25
1C23T-45.5 | Carbide | C2 (K20) | TiN | Original T-A | 3 | - | 1.7913 | 45.5 | 0.25
1C23T-1.797 | Carbide | C2 (K20) | TiN | Original T-A | 3 | - | 1.7969 | 45.64 | 0.25
1C23T-46 | Carbide | C2 (K20) | TiN | Original T-A | 3 | - | 1.811 | 46 | 0.25
1C23T-0126 | Carbide | C2 (K20) | TiN | Original T-A | 3 | - | 1.8126 | 46.04 | 0.25
1C23T-0127 | Carbide | C2 (K20) | TiN | Original T-A | 3 | - | 1.8437 | 46.83 | 0.25
1C23T-47 | Carbide | C2 (K20) | TiN | Original T-A | 3 | - | 1.8504 | 47 | 0.25
1C23T-0128 | Carbide | C2 (K20) | TiN | Original T-A | 3 | - | 1.8752 | 47.63 | 0.25
1C53T-0113 | Carbide | C5 (P40) | TiN | Original T-A | 3 | - | 1.4063 | 35.72 | 0.25
1C53T-36 | Carbide | C5 (P40) | TiN | Original T-A | 3 | - | 1.4173 | 36 | 0.25
1C53T-0114 | Carbide | C5 (P40) | TiN | Original T-A | 3 | - | 1.4374 | 36.51 | 0.25
1C53T-37 | Carbide | C5 (P40) | TiN | Original T-A | 3 | - | 1.4567 | 37 | 0.25
1C53T-0115 | Carbide | C5 (P40) | TiN | Original T-A | 3 | - | 1.4689 | 37.31 | 0.25
1C53T-38 | Carbide | C5 (P40) | TiN | Original T-A | 3 | - | 1.4961 | 38 | 0.25
1C53T-0116 | Carbide | C5 (P40) | TiN | Original T-A | 3 | - | 1.5 | 38.1 | 0.25
1C53T-0117 | Carbide | C5 (P40) | TiN | Original T-A | 3 | - | 1.5311 | 38.89 | 0.25
1C53T-39 | Carbide | C5 (P40) | TiN | Original T-A | 3 | - | 1.5354 | 39 | 0.25
1C53T-1.547 | Carbide | C5 (P40) | TiN | Original T-A | 3 | - | 1.5469 | 39.29 | 0.25
1C53T-0118 | Carbide | C5 (P40) | TiN | Original T-A | 3 | - | 1.5626 | 39.69 | 0.25
1C53T-40 | Carbide | C5 (P40) | TiN | Original T-A | 3 | - | 1.5748 | 40 | 0.25
1C53T-0119 | Carbide | C5 (P40) | TiN | Original T-A | 3 | - | 1.5937 | 40.48 | 0.25
1C53T-41 | Carbide | C5 (P40) | TiN | Original T-A | 3 | - | 1.6142 | 41 | 0.25
1C53T-0120 | Carbide | C5 (P40) | TiN | Original T-A | 3 | - | 1.624 | 41.25 | 0.25
1C53T-42 | Carbide | C5 (P40) | TiN | Original T-A | 3 | - | 1.6535 | 42 | 0.25
1C53T-0121 | Carbide | C5 (P40) | TiN | Original T-A | 3 | - | 1.6563 | 42.07 | 0.25
1C53T-0122 | Carbide | C5 (P40) | TiN | Original T-A | 3 | - | 1.6874 | 42.86 | 0.25
1C53T-43 | Carbide | C5 (P40) | TiN | Original T-A | 3 | - | 1.6929 | 43 | 0.25
1C53T-0123 | Carbide | C5 (P40) | TiN | Original T-A | 3 | - | 1.7189 | 43.66 | 0.25
1C53T-44 | Carbide | C5 (P40) | TiN | Original T-A | 3 | - | 1.7323 | 44 | 0.25
1C53T-0124 | Carbide | C5 (P40) | TiN | Original T-A | 3 | - | 1.75 | 44.45 | 0.25
1C53T-45 | Carbide | C5 (P40) | TiN | Original T-A | 3 | - | 1.7717 | 45 | 0.25
1C53T-0125 | Carbide | C5 (P40) | TiN | Original T-A | 3 | - | 1.7811 | 45.24 | 0.25
1C53T-45.5 | Carbide | C5 (P40) | TiN | Original T-A | 3 | - | 1.7913 | 45.5 | 0.25
1C53T-1.797 | Carbide | C5 (P40) | TiN | Original T-A | 3 | - | 1.7969 | 45.64 | 0.25
1C53T-46 | Carbide | C5 (P40) | TiN | Original T-A | 3 | - | 1.811 | 46 | 0.25
1C53T-0126 | Carbide | C5 (P40) | TiN | Original T-A | 3 | - | 1.8126 | 46.04 | 0.25
1C53T-0127 | Carbide | C5 (P40) | TiN | Original T-A | 3 | - | 1.8437 | 46.83 | 0.25
1C53T-47 | Carbide | C5 (P40) | TiN | Original T-A | 3 | - | 1.8504 | 47 | 0.25
1C53T-0128 | Carbide | C5 (P40) | TiN | Original T-A | 3 | - | 1.8752 | 47.63 | 0.25
154T-48 | Super Cobalt | T15 | TiN | Original T-A | 4 | - | 1.8898 | 48 | 0.3125
154T-0129 | Super Cobalt | T15 | TiN | Original T-A | 4 | - | 1.9063 | 48.42 | 0.3125
154T-49 | Super Cobalt | T15 | TiN | Original T-A | 4 | - | 1.9291 | 49 | 0.3125
154T-0130 | Super Cobalt | T15 | TiN | Original T-A | 4 | - | 1.9374 | 49.21 | 0.3125
154T-50 | Super Cobalt | T15 | TiN | Original T-A | 4 | - | 1.9685 | 50 | 0.3125
154T-0131 | Super Cobalt | T15 | TiN | Original T-A | 4 | - | 1.9689 | 50.01 | 0.3125
154T-0200 | Super Cobalt | T15 | TiN | Original T-A | 4 | - | 2 | 50.8 | 0.3125
154T-51 | Super Cobalt | T15 | TiN | Original T-A | 4 | - | 2.0079 | 51 | 0.3125
154T-0201 | Super Cobalt | T15 | TiN | Original T-A | 4 | - | 2.0311 | 51.59 | 0.3125
154T-52 | Super Cobalt | T15 | TiN | Original T-A | 4 | - | 2.0472 | 52 | 0.3125
154T-0202 | Super Cobalt | T15 | TiN | Original T-A | 4 | - | 2.0626 | 52.39 | 0.3125
154T-53 | Super Cobalt | T15 | TiN | Original T-A | 4 | - | 2.0866 | 53 | 0.3125
154T-0203 | Super Cobalt | T15 | TiN | Original T-A | 4 | - | 2.0937 | 53.18 | 0.3125
154T-0204 | Super Cobalt | T15 | TiN | Original T-A | 4 | - | 2.1252 | 53.98 | 0.3125
154T-54 | Super Cobalt | T15 | TiN | Original T-A | 4 | - | 2.126 | 54 | 0.3125
154T-0205 | Super Cobalt | T15 | TiN | Original T-A | 4 | - | 2.1563 | 54.77 | 0.3125
154T-55 | Super Cobalt | T15 | TiN | Original T-A | 4 | - | 2.1654 | 55 | 0.3125
154T-0206 | Super Cobalt | T15 | TiN | Original T-A | 4 | - | 2.1874 | 55.56 | 0.3125
154T-56 | Super Cobalt | T15 | TiN | Original T-A | 4 | - | 2.2047 | 56 | 0.3125
154T-0207 | Super Cobalt | T15 | TiN | Original T-A | 4 | - | 2.2189 | 56.36 | 0.3125
154T-57 | Super Cobalt | T15 | TiN | Original T-A | 4 | - | 2.2441 | 57 | 0.3125
154T-0208 | Super Cobalt | T15 | TiN | Original T-A | 4 | - | 2.25 | 57.15 | 0.3125
154T-0209 | Super Cobalt | T15 | TiN | Original T-A | 4 | - | 2.2811 | 57.94 | 0.3125
154T-58 | Super Cobalt | T15 | TiN | Original T-A | 4 | - | 2.2835 | 58 | 0.3125
154T-0210 | Super Cobalt | T15 | TiN | Original T-A | 4 | - | 2.3126 | 58.74 | 0.3125
154T-59 | Super Cobalt | T15 | TiN | Original T-A | 4 | - | 2.3228 | 59 | 0.3125
154T-0211 | Super Cobalt | T15 | TiN | Original T-A | 4 | - | 2.3437 | 59.53 | 0.3125
154T-60 | Super Cobalt | T15 | TiN | Original T-A | 4 | - | 2.3622 | 60 | 0.3125
154T-0212 | Super Cobalt | T15 | TiN | Original T-A | 4 | - | 2.3752 | 60.33 | 0.3125
154T-61 | Super Cobalt | T15 | TiN | Original T-A | 4 | - | 2.4016 | 61 | 0.3125
154T-0213 | Super Cobalt | T15 | TiN | Original T-A | 4 | - | 2.4063 | 61.12 | 0.3125
154T-0214 | Super Cobalt | T15 | TiN | Original T-A | 4 | - | 2.4374 | 61.91 | 0.3125
154T-62 | Super Cobalt | T15 | TiN | Original T-A | 4 | - | 2.4409 | 62 | 0.3125
154T-0215 | Super Cobalt | T15 | TiN | Original T-A | 4 | - | 2.4689 | 62.71 | 0.3125
154T-63 | Super Cobalt | T15 | TiN | Original T-A | 4 | - | 2.4803 | 63 | 0.3125
154T-0216 | Super Cobalt | T15 | TiN | Original T-A | 4 | - | 2.5 | 63.5 | 0.3125
154T-64 | Super Cobalt | T15 | TiN | Original T-A | 4 | - | 2.5197 | 64 | 0.3125
154T-0217 | Super Cobalt | T15 | TiN | Original T-A | 4 | - | 2.5311 | 64.29 | 0.3125
154T-65 | Super Cobalt | T15 | TiN | Original T-A | 4 | - | 2.5591 | 65 | 0.3125
154T-0218 | Super Cobalt | T15 | TiN | Original T-A | 4 | - | 2.5626 | 65.09 | 0.3125
155T-0216 | Super Cobalt | T15 | TiN | Original T-A | 5 | - | 2.5 | 63.5 | 0.4375
155T-64 | Super Cobalt | T15 | TiN | Original T-A | 5 | - | 2.5197 | 64 | 0.4375
155T-0217 | Super Cobalt | T15 | TiN | Original T-A | 5 | - | 2.5311 | 64.29 | 0.4375
155T-0218 | Super Cobalt | T15 | TiN | Original T-A | 5 | - | 2.5626 | 65.09 | 0.4375
155T-0219 | Super Cobalt | T15 | TiN | Original T-A | 5 | - | 2.5937 | 65.88 | 0.4375
155T-66 | Super Cobalt | T15 | TiN | Original T-A | 5 | - | 2.5984 | 66 | 0.4375
155T-0220 | Super Cobalt | T15 | TiN | Original T-A | 5 | - | 2.6252 | 66.68 | 0.4375
155T-0221 | Super Cobalt | T15 | TiN | Original T-A | 5 | - | 2.6563 | 67.47 | 0.4375
155T-68 | Super Cobalt | T15 | TiN | Original T-A | 5 | - | 2.6772 | 68 | 0.4375
155T-0222 | Super Cobalt | T15 | TiN | Original T-A | 5 | - | 2.6874 | 68.26 | 0.4375
155T-0223 | Super Cobalt | T15 | TiN | Original T-A | 5 | - | 2.7185 | 69.05 | 0.4375
155T-0224 | Super Cobalt | T15 | TiN | Original T-A | 5 | - | 2.75 | 69.85 | 0.4375
155T-70 | Super Cobalt | T15 | TiN | Original T-A | 5 | - | 2.7559 | 70 | 0.4375
155T-0225 | Super Cobalt | T15 | TiN | Original T-A | 5 | - | 2.7811 | 70.64 | 0.4375
155T-0226 | Super Cobalt | T15 | TiN | Original T-A | 5 | - | 2.8126 | 71.44 | 0.4375
155T-72 | Super Cobalt | T15 | TiN | Original T-A | 5 | - | 2.8346 | 72 | 0.4375
155T-0227 | Super Cobalt | T15 | TiN | Original T-A | 5 | - | 2.8437 | 72.23 | 0.4375
155T-0228 | Super Cobalt | T15 | TiN | Original T-A | 5 | - | 2.8752 | 73.03 | 0.4375
155T-0229 | Super Cobalt | T15 | TiN | Original T-A | 5 | - | 2.9063 | 73.82 | 0.4375
155T-74 | Super Cobalt | T15 | TiN | Original T-A | 5 | - | 2.9134 | 74 | 0.4375
155T-0230 | Super Cobalt | T15 | TiN | Original T-A | 5 | - | 2.9295 | 74.41 | 0.4375
155T-0231 | Super Cobalt | T15 | TiN | Original T-A | 5 | - | 2.9768 | 75.61 | 0.4375
155T-76 | Super Cobalt | T15 | TiN | Original T-A | 5 | - | 2.9921 | 76 | 0.4375
155T-0300 | Super Cobalt | T15 | TiN | Original T-A | 5 | - | 3 | 76.2 | 0.4375
135T-0216 | HSS | M4 | TiN | Original T-A | 5 | - | 2.5 | 63.5 | 0.4375
135T-64 | HSS | M4 | TiN | Original T-A | 5 | - | 2.5197 | 64 | 0.4375
135T-0217 | HSS | M4 | TiN | Original T-A | 5 | - | 2.5311 | 64.29 | 0.4375
135T-0218 | HSS | M4 | TiN | Original T-A | 5 | - | 2.5626 | 65.09 | 0.4375
135T-0219 | HSS | M4 | TiN | Original T-A | 5 | - | 2.5937 | 65.88 | 0.4375
135T-66 | HSS | M4 | TiN | Original T-A | 5 | - | 2.5984 | 66 | 0.4375
135T-0220 | HSS | M4 | TiN | Original T-A | 5 | - | 2.6252 | 66.68 | 0.4375
135T-0221 | HSS | M4 | TiN | Original T-A | 5 | - | 2.6563 | 67.47 | 0.4375
135T-68 | HSS | M4 | TiN | Original T-A | 5 | - | 2.6772 | 68 | 0.4375
135T-0222 | HSS | M4 | TiN | Original T-A | 5 | - | 2.6874 | 68.26 | 0.4375
135T-0223 | HSS | M4 | TiN | Original T-A | 5 | - | 2.7185 | 69.05 | 0.4375
135T-0224 | HSS | M4 | TiN | Original T-A | 5 | - | 2.75 | 69.85 | 0.4375
135T-70 | HSS | M4 | TiN | Original T-A | 5 | - | 2.7559 | 70 | 0.4375
135T-0225 | HSS | M4 | TiN | Original T-A | 5 | - | 2.7811 | 70.64 | 0.4375
135T-0226 | HSS | M4 | TiN | Original T-A | 5 | - | 2.8126 | 71.44 | 0.4375
135T-72 | HSS | M4 | TiN | Original T-A | 5 | - | 2.8346 | 72 | 0.4375
135T-0227 | HSS | M4 | TiN | Original T-A | 5 | - | 2.8437 | 72.23 | 0.4375
135T-0228 | HSS | M4 | TiN | Original T-A | 5 | - | 2.8752 | 73.03 | 0.4375
135T-0229 | HSS | M4 | TiN | Original T-A | 5 | - | 2.9063 | 73.82 | 0.4375
135T-74 | HSS | M4 | TiN | Original T-A | 5 | - | 2.9134 | 74 | 0.4375
135T-0230 | HSS | M4 | TiN | Original T-A | 5 | - | 2.9295 | 74.41 | 0.4375
135T-0231 | HSS | M4 | TiN | Original T-A | 5 | - | 2.9768 | 75.61 | 0.4375
135T-76 | HSS | M4 | TiN | Original T-A | 5 | - | 2.9921 | 76 | 0.4375
135T-0300 | HSS | M4 | TiN | Original T-A | 5 | - | 3 | 76.2 | 0.4375
156T-0301 | Super Cobalt | T15 | TiN | Original T-A | 6 | - | 3.0311 | 76.99 | 0.4375
156T-0302 | Super Cobalt | T15 | TiN | Original T-A | 6 | - | 3.0626 | 77.79 | 0.4375
156T-78 | Super Cobalt | T15 | TiN | Original T-A | 6 | - | 3.0709 | 78 | 0.4375
156T-0303 | Super Cobalt | T15 | TiN | Original T-A | 6 | - | 3.0937 | 78.58 | 0.4375
156T-0304 | Super Cobalt | T15 | TiN | Original T-A | 6 | - | 3.1252 | 79.38 | 0.4375
156T-80 | Super Cobalt | T15 | TiN | Original T-A | 6 | - | 3.1496 | 80 | 0.4375
156T-0305 | Super Cobalt | T15 | TiN | Original T-A | 6 | - | 3.1563 | 80.17 | 0.4375
156T-0306 | Super Cobalt | T15 | TiN | Original T-A | 6 | - | 3.1874 | 80.96 | 0.4375
156T-0307 | Super Cobalt | T15 | TiN | Original T-A | 6 | - | 3.2189 | 81.76 | 0.4375
156T-82 | Super Cobalt | T15 | TiN | Original T-A | 6 | - | 3.2283 | 82 | 0.4375
156T-0308 | Super Cobalt | T15 | TiN | Original T-A | 6 | - | 3.25 | 82.55 | 0.4375
156T-0309 | Super Cobalt | T15 | TiN | Original T-A | 6 | - | 3.2811 | 83.34 | 0.4375
156T-84 | Super Cobalt | T15 | TiN | Original T-A | 6 | - | 3.3071 | 84 | 0.4375
156T-0310 | Super Cobalt | T15 | TiN | Original T-A | 6 | - | 3.3126 | 84.14 | 0.4375
156T-0311 | Super Cobalt | T15 | TiN | Original T-A | 6 | - | 3.3437 | 84.93 | 0.4375
156T-0312 | Super Cobalt | T15 | TiN | Original T-A | 6 | - | 3.3752 | 85.73 | 0.4375
156T-86 | Super Cobalt | T15 | TiN | Original T-A | 6 | - | 3.3858 | 86 | 0.4375
156T-0313 | Super Cobalt | T15 | TiN | Original T-A | 6 | - | 3.4063 | 86.52 | 0.4375
156T-0314 | Super Cobalt | T15 | TiN | Original T-A | 6 | - | 3.4374 | 87.31 | 0.4375
156T-88 | Super Cobalt | T15 | TiN | Original T-A | 6 | - | 3.4646 | 88 | 0.4375
156T-0315 | Super Cobalt | T15 | TiN | Original T-A | 6 | - | 3.4689 | 88.11 | 0.4375
156T-0316 | Super Cobalt | T15 | TiN | Original T-A | 6 | - | 3.5 | 88.9 | 0.4375
136T-0301 | HSS | M4 | TiN | Original T-A | 6 | - | 3.0311 | 76.99 | 0.4375
136T-0302 | HSS | M4 | TiN | Original T-A | 6 | - | 3.0626 | 77.79 | 0.4375
136T-78 | HSS | M4 | TiN | Original T-A | 6 | - | 3.0709 | 78 | 0.4375
136T-0303 | HSS | M4 | TiN | Original T-A | 6 | - | 3.0937 | 78.58 | 0.4375
136T-0304 | HSS | M4 | TiN | Original T-A | 6 | - | 3.1252 | 79.38 | 0.4375
136T-80 | HSS | M4 | TiN | Original T-A | 6 | - | 3.1496 | 80 | 0.4375
136T-0305 | HSS | M4 | TiN | Original T-A | 6 | - | 3.1563 | 80.17 | 0.4375
136T-0306 | HSS | M4 | TiN | Original T-A | 6 | - | 3.1874 | 80.96 | 0.4375
136T-0307 | HSS | M4 | TiN | Original T-A | 6 | - | 3.2189 | 81.76 | 0.4375
136T-82 | HSS | M4 | TiN | Original T-A | 6 | - | 3.2283 | 82 | 0.4375
136T-0308 | HSS | M4 | TiN | Original T-A | 6 | - | 3.25 | 82.55 | 0.4375
136T-0309 | HSS | M4 | TiN | Original T-A | 6 | - | 3.2811 | 83.34 | 0.4375
136T-84 | HSS | M4 | TiN | Original T-A | 6 | - | 3.3071 | 84 | 0.4375
136T-0310 | HSS | M4 | TiN | Original T-A | 6 | - | 3.3126 | 84.14 | 0.4375
136T-0311 | HSS | M4 | TiN | Original T-A | 6 | - | 3.3437 | 84.93 | 0.4375
136T-0312 | HSS | M4 | TiN | Original T-A | 6 | - | 3.3752 | 85.73 | 0.4375
136T-86 | HSS | M4 | TiN | Original T-A | 6 | - | 3.3858 | 86 | 0.4375
136T-0313 | HSS | M4 | TiN | Original T-A | 6 | - | 3.4063 | 86.52 | 0.4375
136T-0314 | HSS | M4 | TiN | Original T-A | 6 | - | 3.4374 | 87.31 | 0.4375
136T-88 | HSS | M4 | TiN | Original T-A | 6 | - | 3.4646 | 88 | 0.4375
136T-0315 | HSS | M4 | TiN | Original T-A | 6 | - | 3.4689 | 88.11 | 0.4375
136T-0316 | HSS | M4 | TiN | Original T-A | 6 | - | 3.5 | 88.9 | 0.4375
157T-0317 | Super Cobalt | T15 | TiN | Original T-A | 7 | - | 3.5311 | 89.69 | 0.4375
157T-90 | Super Cobalt | T15 | TiN | Original T-A | 7 | - | 3.5433 | 90 | 0.4375
157T-0318 | Super Cobalt | T15 | TiN | Original T-A | 7 | - | 3.5626 | 90.49 | 0.4375
157T-0319 | Super Cobalt | T15 | TiN | Original T-A | 7 | - | 3.5937 | 91.28 | 0.4375
157T-92 | Super Cobalt | T15 | TiN | Original T-A | 7 | - | 3.622 | 92 | 0.4375
157T-0320 | Super Cobalt | T15 | TiN | Original T-A | 7 | - | 3.6252 | 92.08 | 0.4375
157T-0321 | Super Cobalt | T15 | TiN | Original T-A | 7 | - | 3.6563 | 92.87 | 0.4375
157T-0322 | Super Cobalt | T15 | TiN | Original T-A | 7 | - | 3.6874 | 93.66 | 0.4375
157T-94 | Super Cobalt | T15 | TiN | Original T-A | 7 | - | 3.7008 | 94 | 0.4375
157T-0323 | Super Cobalt | T15 | TiN | Original T-A | 7 | - | 3.7189 | 94.46 | 0.4375
157T-0324 | Super Cobalt | T15 | TiN | Original T-A | 7 | - | 3.75 | 95.25 | 0.4375
157T-96 | Super Cobalt | T15 | TiN | Original T-A | 7 | - | 3.7795 | 96 | 0.4375
157T-0325 | Super Cobalt | T15 | TiN | Original T-A | 7 | - | 3.7811 | 96.04 | 0.4375
157T-0326 | Super Cobalt | T15 | TiN | Original T-A | 7 | - | 3.8126 | 96.84 | 0.4375
157T-0327 | Super Cobalt | T15 | TiN | Original T-A | 7 | - | 3.8437 | 97.63 | 0.4375
157T-98 | Super Cobalt | T15 | TiN | Original T-A | 7 | - | 3.8583 | 98 | 0.4375
157T-0328 | Super Cobalt | T15 | TiN | Original T-A | 7 | - | 3.8752 | 98.43 | 0.4375
157T-0329 | Super Cobalt | T15 | TiN | Original T-A | 7 | - | 3.9063 | 99.22 | 0.4375
157T-100 | Super Cobalt | T15 | TiN | Original T-A | 7 | - | 3.937 | 100 | 0.4375
157T-0330 | Super Cobalt | T15 | TiN | Original T-A | 7 | - | 3.9374 | 100.01 | 0.4375
157T-0331 | Super Cobalt | T15 | TiN | Original T-A | 7 | - | 3.9689 | 100.81 | 0.4375
157T-0400 | Super Cobalt | T15 | TiN | Original T-A | 7 | - | 4 | 101.6 | 0.4375
137T-0317 | HSS | M4 | TiN | Original T-A | 7 | - | 3.5311 | 89.69 | 0.4375
137T-90 | HSS | M4 | TiN | Original T-A | 7 | - | 3.5433 | 90 | 0.4375
137T-0318 | HSS | M4 | TiN | Original T-A | 7 | - | 3.5626 | 90.49 | 0.4375
137T-0319 | HSS | M4 | TiN | Original T-A | 7 | - | 3.5937 | 91.28 | 0.4375
137T-92 | HSS | M4 | TiN | Original T-A | 7 | - | 3.622 | 92 | 0.4375
137T-0320 | HSS | M4 | TiN | Original T-A | 7 | - | 3.6252 | 92.08 | 0.4375
137T-0321 | HSS | M4 | TiN | Original T-A | 7 | - | 3.6563 | 92.87 | 0.4375
137T-0322 | HSS | M4 | TiN | Original T-A | 7 | - | 3.6874 | 93.66 | 0.4375
137T-94 | HSS | M4 | TiN | Original T-A | 7 | - | 3.7008 | 94 | 0.4375
137T-0323 | HSS | M4 | TiN | Original T-A | 7 | - | 3.7189 | 94.46 | 0.4375
137T-0324 | HSS | M4 | TiN | Original T-A | 7 | - | 3.75 | 95.25 | 0.4375
137T-96 | HSS | M4 | TiN | Original T-A | 7 | - | 3.7795 | 96 | 0.4375
137T-0325 | HSS | M4 | TiN | Original T-A | 7 | - | 3.7811 | 96.04 | 0.4375
137T-0326 | HSS | M4 | TiN | Original T-A | 7 | - | 3.8126 | 96.84 | 0.4375
137T-0327 | HSS | M4 | TiN | Original T-A | 7 | - | 3.8437 | 97.63 | 0.4375
137T-98 | HSS | M4 | TiN | Original T-A | 7 | - | 3.8583 | 98 | 0.4375
137T-0328 | HSS | M4 | TiN | Original T-A | 7 | - | 3.8752 | 98.43 | 0.4375
137T-0329 | HSS | M4 | TiN | Original T-A | 7 | - | 3.9063 | 99.22 | 0.4375
137T-100 | HSS | M4 | TiN | Original T-A | 7 | - | 3.937 | 100 | 0.4375
137T-0330 | HSS | M4 | TiN | Original T-A | 7 | - | 3.9374 | 100.01 | 0.4375
137T-0331 | HSS | M4 | TiN | Original T-A | 7 | - | 3.9689 | 100.81 | 0.4375
137T-0400 | HSS | M4 | TiN | Original T-A | 7 | - | 4 | 101.6 | 0.4375
158T-102 | Super Cobalt | T15 | TiN | Original T-A | 8 | - | 4.0157 | 102 | 0.4375
158T-0402 | Super Cobalt | T15 | TiN | Original T-A | 8 | - | 4.0626 | 103.19 | 0.4375
158T-104 | Super Cobalt | T15 | TiN | Original T-A | 8 | - | 4.0945 | 104 | 0.4375
158T-0404 | Super Cobalt | T15 | TiN | Original T-A | 8 | - | 4.124 | 104.75 | 0.4375
158T-106 | Super Cobalt | T15 | TiN | Original T-A | 8 | - | 4.1732 | 106 | 0.4375
158T-0406 | Super Cobalt | T15 | TiN | Original T-A | 8 | - | 4.1874 | 106.36 | 0.4375
158T-0408 | Super Cobalt | T15 | TiN | Original T-A | 8 | - | 4.25 | 107.95 | 0.4375
158T-108 | Super Cobalt | T15 | TiN | Original T-A | 8 | - | 4.252 | 108 | 0.4375
158T-0410 | Super Cobalt | T15 | TiN | Original T-A | 8 | - | 4.3126 | 109.54 | 0.4375
158T-110 | Super Cobalt | T15 | TiN | Original T-A | 8 | - | 4.3307 | 110 | 0.4375
158T-0412 | Super Cobalt | T15 | TiN | Original T-A | 8 | - | 4.3752 | 111.13 | 0.4375
158T-112 | Super Cobalt | T15 | TiN | Original T-A | 8 | - | 4.4094 | 112 | 0.4375
158T-0414 | Super Cobalt | T15 | TiN | Original T-A | 8 | - | 4.4374 | 112.71 | 0.4375
158T-114 | Super Cobalt | T15 | TiN | Original T-A | 8 | - | 4.4882 | 114 | 0.4375
158T-0416 | Super Cobalt | T15 | TiN | Original T-A | 8 | - | 4.5 | 114.3 | 0.4375
138T-102 | HSS | M4 | TiN | Original T-A | 8 | - | 4.0157 | 102 | 0.4375
138T-0402 | HSS | M4 | TiN | Original T-A | 8 | - | 4.0626 | 103.19 | 0.4375
138T-104 | HSS | M4 | TiN | Original T-A | 8 | - | 4.0945 | 104 | 0.4375
138T-0404 | HSS | M4 | TiN | Original T-A | 8 | - | 4.124 | 104.75 | 0.4375
138T-106 | HSS | M4 | TiN | Original T-A | 8 | - | 4.1732 | 106 | 0.4375
138T-0406 | HSS | M4 | TiN | Original T-A | 8 | - | 4.1874 | 106.36 | 0.4375
138T-0408 | HSS | M4 | TiN | Original T-A | 8 | - | 4.25 | 107.95 | 0.4375
138T-108 | HSS | M4 | TiN | Original T-A | 8 | - | 4.252 | 108 | 0.4375
138T-0410 | HSS | M4 | TiN | Original T-A | 8 | - | 4.3126 | 109.54 | 0.4375
138T-110 | HSS | M4 | TiN | Original T-A | 8 | - | 4.3307 | 110 | 0.4375
138T-0412 | HSS | M4 | TiN | Original T-A | 8 | - | 4.3752 | 111.13 | 0.4375
138T-112 | HSS | M4 | TiN | Original T-A | 8 | - | 4.4094 | 112 | 0.4375
138T-0414 | HSS | M4 | TiN | Original T-A | 8 | - | 4.4374 | 112.71 | 0.4375
138T-114 | HSS | M4 | TiN | Original T-A | 8 | - | 4.4882 | 114 | 0.4375
138T-0416 | HSS | M4 | TiN | Original T-A | 8 | - | 4.5 | 114.3 | 0.4375
18YA-9.5 | Premium Cobalt | M48 | TiAlN | Original T-A | Y | - | 0.374 | 9.5 | 0.09375
18YA-0012 | Premium Cobalt | M48 | TiAlN | Original T-A | Y | - | 0.3752 | 9.53 | 0.09375
18YA-.386 | Premium Cobalt | M48 | TiAlN | Original T-A | Y | - | 0.3858 | 9.8 | 0.09375
18YA-.390 | Premium Cobalt | M48 | TiAlN | Original T-A | Y | - | 0.3906 | 9.92 | 0.09375
18YA-10 | Premium Cobalt | M48 | TiAlN | Original T-A | Y | - | 0.3937 | 10 | 0.09375
18YA-10.2 | Premium Cobalt | M48 | TiAlN | Original T-A | Y | - | 0.4016 | 10.2 | 0.09375
18YA-0013 | Premium Cobalt | M48 | TiAlN | Original T-A | Y | - | 0.4063 | 10.32 | 0.09375
18YA-10.5 | Premium Cobalt | M48 | TiAlN | Original T-A | Y | - | 0.4134 | 10.5 | 0.09375
18YA-.421 | Premium Cobalt | M48 | TiAlN | Original T-A | Y | - | 0.422 | 10.72 | 0.09375
18YA-10.8 | Premium Cobalt | M48 | TiAlN | Original T-A | Y | - | 0.4252 | 10.8 | 0.09375
18YA-11 | Premium Cobalt | M48 | TiAlN | Original T-A | Y | - | 0.4331 | 11 | 0.09375
15YA-9.5 | Super Cobalt | T15 | TiAlN | Original T-A | Y | - | 0.374 | 9.5 | 0.09375
15YA-0012 | Super Cobalt | T15 | TiAlN | Original T-A | Y | - | 0.3752 | 9.53 | 0.09375
15YA-.386 | Super Cobalt | T15 | TiAlN | Original T-A | Y | - | 0.3858 | 9.8 | 0.09375
15YA-.390 | Super Cobalt | T15 | TiAlN | Original T-A | Y | - | 0.3906 | 9.92 | 0.09375
15YA-10 | Super Cobalt | T15 | TiAlN | Original T-A | Y | - | 0.3937 | 10 | 0.09375
15YA-10.2 | Super Cobalt | T15 | TiAlN | Original T-A | Y | - | 0.4016 | 10.2 | 0.09375
15YA-0013 | Super Cobalt | T15 | TiAlN | Original T-A | Y | - | 0.4063 | 10.32 | 0.09375
15YA-10.5 | Super Cobalt | T15 | TiAlN | Original T-A | Y | - | 0.4134 | 10.5 | 0.09375
15YA-.421 | Super Cobalt | T15 | TiAlN | Original T-A | Y | - | 0.422 | 10.72 | 0.09375
15YA-10.8 | Super Cobalt | T15 | TiAlN | Original T-A | Y | - | 0.4252 | 10.8 | 0.09375
15YA-11 | Super Cobalt | T15 | TiAlN | Original T-A | Y | - | 0.4331 | 11 | 0.09375
1C2YA-9.5 | Carbide | C2 (K20) | TiAlN | Original T-A | Y | - | 0.374 | 9.5 | 0.09375
1C2YA-0012 | Carbide | C2 (K20) | TiAlN | Original T-A | Y | - | 0.3752 | 9.53 | 0.09375
1C2YA-.386 | Carbide | C2 (K20) | TiAlN | Original T-A | Y | - | 0.3858 | 9.8 | 0.09375
1C2YA-.390 | Carbide | C2 (K20) | TiAlN | Original T-A | Y | - | 0.3906 | 9.92 | 0.09375
1C2YA-10 | Carbide | C2 (K20) | TiAlN | Original T-A | Y | - | 0.3937 | 10 | 0.09375
1C2YA-10.2 | Carbide | C2 (K20) | TiAlN | Original T-A | Y | - | 0.4016 | 10.2 | 0.09375
1C2YA-0013 | Carbide | C2 (K20) | TiAlN | Original T-A | Y | - | 0.4063 | 10.32 | 0.09375
1C2YA-10.5 | Carbide | C2 (K20) | TiAlN | Original T-A | Y | - | 0.4134 | 10.5 | 0.09375
1C2YA-.421 | Carbide | C2 (K20) | TiAlN | Original T-A | Y | - | 0.422 | 10.72 | 0.09375
1C2YA-10.8 | Carbide | C2 (K20) | TiAlN | Original T-A | Y | - | 0.4252 | 10.8 | 0.09375
1C2YA-11 | Carbide | C2 (K20) | TiAlN | Original T-A | Y | - | 0.4331 | 11 | 0.09375
1C5YA-9.5 | Carbide | C5 (P40) | TiAlN | Original T-A | Y | - | 0.374 | 9.5 | 0.09375
1C5YA-0012 | Carbide | C5 (P40) | TiAlN | Original T-A | Y | - | 0.3752 | 9.53 | 0.09375
1C5YA-.386 | Carbide | C5 (P40) | TiAlN | Original T-A | Y | - | 0.3858 | 9.8 | 0.09375
1C5YA-.390 | Carbide | C5 (P40) | TiAlN | Original T-A | Y | - | 0.3906 | 9.92 | 0.09375
1C5YA-10 | Carbide | C5 (P40) | TiAlN | Original T-A | Y | - | 0.3937 | 10 | 0.09375
1C5YA-10.2 | Carbide | C5 (P40) | TiAlN | Original T-A | Y | - | 0.4016 | 10.2 | 0.09375
1C5YA-0013 | Carbide | C5 (P40) | TiAlN | Original T-A | Y | - | 0.4063 | 10.32 | 0.09375
1C5YA-10.5 | Carbide | C5 (P40) | TiAlN | Original T-A | Y | - | 0.4134 | 10.5 | 0.09375
1C5YA-.421 | Carbide | C5 (P40) | TiAlN | Original T-A | Y | - | 0.422 | 10.72 | 0.09375
1C5YA-10.8 | Carbide | C5 (P40) | TiAlN | Original T-A | Y | - | 0.4252 | 10.8 | 0.09375
1C5YA-11 | Carbide | C5 (P40) | TiAlN | Original T-A | Y | - | 0.4331 | 11 | 0.09375
1C3YA-9.5 | Carbide | C3 (K10) | TiAlN | Original T-A | Y | - | 0.374 | 9.5 | 0.09375
1C3YA-0012 | Carbide | C3 (K10) | TiAlN | Original T-A | Y | - | 0.3752 | 9.53 | 0.09375
1C3YA-.386 | Carbide | C3 (K10) | TiAlN | Original T-A | Y | - | 0.3858 | 9.8 | 0.09375
1C3YA-.390 | Carbide | C3 (K10) | TiAlN | Original T-A | Y | - | 0.3906 | 9.92 | 0.09375
1C3YA-10 | Carbide | C3 (K10) | TiAlN | Original T-A | Y | - | 0.3937 | 10 | 0.09375
1C3YA-10.2 | Carbide | C3 (K10) | TiAlN | Original T-A | Y | - | 0.4016 | 10.2 | 0.09375
1C3YA-0013 | Carbide | C3 (K10) | TiAlN | Original T-A | Y | - | 0.4063 | 10.32 | 0.09375
1C3YA-10.5 | Carbide | C3 (K10) | TiAlN | Original T-A | Y | - | 0.4134 | 10.5 | 0.09375
1C3YA-.421 | Carbide | C3 (K10) | TiAlN | Original T-A | Y | - | 0.422 | 10.72 | 0.09375
1C3YA-10.8 | Carbide | C3 (K10) | TiAlN | Original T-A | Y | - | 0.4252 | 10.8 | 0.09375
1C3YA-11 | Carbide | C3 (K10) | TiAlN | Original T-A | Y | - | 0.4331 | 11 | 0.09375
18ZA-0014 | Premium Cobalt | M48 | TiAlN | Original T-A | Z | - | 0.4374 | 11.11 | 0.09375
18ZA-.451 | Premium Cobalt | M48 | TiAlN | Original T-A | Z | - | 0.4512 | 11.46 | 0.09375
18ZA-11.5 | Premium Cobalt | M48 | TiAlN | Original T-A | Z | - | 0.4528 | 11.5 | 0.09375
18ZA-.453 | Premium Cobalt | M48 | TiAlN | Original T-A | Z | - | 0.4531 | 11.51 | 0.09375
18ZA-0015 | Premium Cobalt | M48 | TiAlN | Original T-A | Z | - | 0.4689 | 11.91 | 0.09375
18ZA-12 | Premium Cobalt | M48 | TiAlN | Original T-A | Z | - | 0.4724 | 12 | 0.09375
18ZA-.484 | Premium Cobalt | M48 | TiAlN | Original T-A | Z | - | 0.4843 | 12.3 | 0.09375
18ZA-12.5 | Premium Cobalt | M48 | TiAlN | Original T-A | Z | - | 0.4921 | 12.5 | 0.09375
18ZA-0016 | Premium Cobalt | M48 | TiAlN | Original T-A | Z | - | 0.5 | 12.7 | 0.09375
18ZA-.506 | Premium Cobalt | M48 | TiAlN | Original T-A | Z | - | 0.5059 | 12.85 | 0.09375
18ZA-.510 | Premium Cobalt | M48 | TiAlN | Original T-A | Z | - | 0.5098 | 12.95 | 0.09375
15ZA-0014 | Super Cobalt | T15 | TiAlN | Original T-A | Z | - | 0.4374 | 11.11 | 0.09375
15ZA-.451 | Super Cobalt | T15 | TiAlN | Original T-A | Z | - | 0.4512 | 11.46 | 0.09375
15ZA-11.5 | Super Cobalt | T15 | TiAlN | Original T-A | Z | - | 0.4528 | 11.5 | 0.09375
15ZA-.453 | Super Cobalt | T15 | TiAlN | Original T-A | Z | - | 0.4531 | 11.51 | 0.09375
15ZA-0015 | Super Cobalt | T15 | TiAlN | Original T-A | Z | - | 0.4689 | 11.91 | 0.09375
15ZA-12 | Super Cobalt | T15 | TiAlN | Original T-A | Z | - | 0.4724 | 12 | 0.09375
15ZA-.484 | Super Cobalt | T15 | TiAlN | Original T-A | Z | - | 0.4843 | 12.3 | 0.09375
15ZA-12.5 | Super Cobalt | T15 | TiAlN | Original T-A | Z | - | 0.4921 | 12.5 | 0.09375
15ZA-0016 | Super Cobalt | T15 | TiAlN | Original T-A | Z | - | 0.5 | 12.7 | 0.09375
15ZA-.506 | Super Cobalt | T15 | TiAlN | Original T-A | Z | - | 0.5059 | 12.85 | 0.09375
15ZA-.510 | Super Cobalt | T15 | TiAlN | Original T-A | Z | - | 0.5098 | 12.95 | 0.09375
1C2ZA-0014 | Carbide | C2 (K20) | TiAlN | Original T-A | Z | - | 0.4374 | 11.11 | 0.09375
1C2ZA-.451 | Carbide | C2 (K20) | TiAlN | Original T-A | Z | - | 0.4512 | 11.46 | 0.09375
1C2ZA-11.5 | Carbide | C2 (K20) | TiAlN | Original T-A | Z | - | 0.4528 | 11.5 | 0.09375
1C2ZA-.453 | Carbide | C2 (K20) | TiAlN | Original T-A | Z | - | 0.4531 | 11.51 | 0.09375
1C2ZA-0015 | Carbide | C2 (K20) | TiAlN | Original T-A | Z | - | 0.4689 | 11.91 | 0.09375
1C2ZA-12 | Carbide | C2 (K20) | TiAlN | Original T-A | Z | - | 0.4724 | 12 | 0.09375
1C2ZA-.484 | Carbide | C2 (K20) | TiAlN | Original T-A | Z | - | 0.4843 | 12.3 | 0.09375
1C2ZA-12.5 | Carbide | C2 (K20) | TiAlN | Original T-A | Z | - | 0.4921 | 12.5 | 0.09375
1C2ZA-0016 | Carbide | C2 (K20) | TiAlN | Original T-A | Z | - | 0.5 | 12.7 | 0.09375
1C2ZA-.506 | Carbide | C2 (K20) | TiAlN | Original T-A | Z | - | 0.5059 | 12.85 | 0.09375
1C2ZA-.510 | Carbide | C2 (K20) | TiAlN | Original T-A | Z | - | 0.5098 | 12.95 | 0.09375
1C5ZA-0014 | Carbide | C5 (P40) | TiAlN | Original T-A | Z | - | 0.4374 | 11.11 | 0.09375
1C5ZA-.451 | Carbide | C5 (P40) | TiAlN | Original T-A | Z | - | 0.4512 | 11.46 | 0.09375
1C5ZA-11.5 | Carbide | C5 (P40) | TiAlN | Original T-A | Z | - | 0.4528 | 11.5 | 0.09375
1C5ZA-.453 | Carbide | C5 (P40) | TiAlN | Original T-A | Z | - | 0.4531 | 11.51 | 0.09375
1C5ZA-0015 | Carbide | C5 (P40) | TiAlN | Original T-A | Z | - | 0.4689 | 11.91 | 0.09375
1C5ZA-12 | Carbide | C5 (P40) | TiAlN | Original T-A | Z | - | 0.4724 | 12 | 0.09375
1C5ZA-.484 | Carbide | C5 (P40) | TiAlN | Original T-A | Z | - | 0.4843 | 12.3 | 0.09375
1C5ZA-12.5 | Carbide | C5 (P40) | TiAlN | Original T-A | Z | - | 0.4921 | 12.5 | 0.09375
1C5ZA-0016 | Carbide | C5 (P40) | TiAlN | Original T-A | Z | - | 0.5 | 12.7 | 0.09375
1C5ZA-.506 | Carbide | C5 (P40) | TiAlN | Original T-A | Z | - | 0.5059 | 12.85 | 0.09375
1C5ZA-.510 | Carbide | C5 (P40) | TiAlN | Original T-A | Z | - | 0.5098 | 12.95 | 0.09375
1C3ZA-0014 | Carbide | C3 (K10) | TiAlN | Original T-A | Z | - | 0.4374 | 11.11 | 0.09375
1C3ZA-.451 | Carbide | C3 (K10) | TiAlN | Original T-A | Z | - | 0.4512 | 11.46 | 0.09375
1C3ZA-11.5 | Carbide | C3 (K10) | TiAlN | Original T-A | Z | - | 0.4528 | 11.5 | 0.09375
1C3ZA-.453 | Carbide | C3 (K10) | TiAlN | Original T-A | Z | - | 0.4531 | 11.51 | 0.09375
1C3ZA-0015 | Carbide | C3 (K10) | TiAlN | Original T-A | Z | - | 0.4689 | 11.91 | 0.09375
1C3ZA-12 | Carbide | C3 (K10) | TiAlN | Original T-A | Z | - | 0.4724 | 12 | 0.09375
1C3ZA-.484 | Carbide | C3 (K10) | TiAlN | Original T-A | Z | - | 0.4843 | 12.3 | 0.09375
1C3ZA-12.5 | Carbide | C3 (K10) | TiAlN | Original T-A | Z | - | 0.4921 | 12.5 | 0.09375
1C3ZA-0016 | Carbide | C3 (K10) | TiAlN | Original T-A | Z | - | 0.5 | 12.7 | 0.09375
1C3ZA-.506 | Carbide | C3 (K10) | TiAlN | Original T-A | Z | - | 0.5059 | 12.85 | 0.09375
1C3ZA-.510 | Carbide | C3 (K10) | TiAlN | Original T-A | Z | - | 0.5098 | 12.95 | 0.09375
180A-13 | Premium Cobalt | M48 | TiAlN | Original T-A | 0 | - | 0.5118 | 13 | 0.125
180A-.515 | Premium Cobalt | M48 | TiAlN | Original T-A | 0 | - | 0.5157 | 13.1 | 0.125
180A-0017 | Premium Cobalt | M48 | TiAlN | Original T-A | 0 | - | 0.5311 | 13.49 | 0.125
180A-13.5 | Premium Cobalt | M48 | TiAlN | Original T-A | 0 | - | 0.5315 | 13.5 | 0.125
180A-.546 | Premium Cobalt | M48 | TiAlN | Original T-A | 0 | - | 0.5469 | 13.89 | 0.125
180A-14 | Premium Cobalt | M48 | TiAlN | Original T-A | 0 | - | 0.5512 | 14 | 0.125
180A-0018 | Premium Cobalt | M48 | TiAlN | Original T-A | 0 | - | 0.5626 | 14.29 | 0.125
180A-14.5 | Premium Cobalt | M48 | TiAlN | Original T-A | 0 | - | 0.5709 | 14.5 | 0.125
180A-.578 | Premium Cobalt | M48 | TiAlN | Original T-A | 0 | - | 0.578 | 14.68 | 0.125
180A-15 | Premium Cobalt | M48 | TiAlN | Original T-A | 0 | - | 0.5906 | 15 | 0.125
180A-0019 | Premium Cobalt | M48 | TiAlN | Original T-A | 0 | - | 0.5937 | 15.08 | 0.125
180A-.609 | Premium Cobalt | M48 | TiAlN | Original T-A | 0.5 | - | 0.6094 | 15.48 | 0.125
180A-15.5 | Premium Cobalt | M48 | TiAlN | Original T-A | 0.5 | - | 0.6102 | 15.5 | 0.125
180A-0020 | Premium Cobalt | M48 | TiAlN | Original T-A | 0.5 | - | 0.6252 | 15.88 | 0.125
180A-16 | Premium Cobalt | M48 | TiAlN | Original T-A | 0.5 | - | 0.6299 | 16 | 0.125
180A-.640 | Premium Cobalt | M48 | TiAlN | Original T-A | 0.5 | - | 0.6406 | 16.27 | 0.125
180A-16.5 | Premium Cobalt | M48 | TiAlN | Original T-A | 0.5 | - | 0.6496 | 16.5 | 0.125
180A-0021 | Premium Cobalt | M48 | TiAlN | Original T-A | 0.5 | - | 0.6563 | 16.67 | 0.125
180A-17 | Premium Cobalt | M48 | TiAlN | Original T-A | 0.5 | - | 0.6693 | 17 | 0.125
180A-.671 | Premium Cobalt | M48 | TiAlN | Original T-A | 0.5 | - | 0.672 | 17.07 | 0.125
180A-0022 | Premium Cobalt | M48 | TiAlN | Original T-A | 0.5 | - | 0.6874 | 17.46 | 0.125
180A-17.5 | Premium Cobalt | M48 | TiAlN | Original T-A | 0.5 | - | 0.689 | 17.5 | 0.125
150A-13 | Super Cobalt | T15 | TiAlN | Original T-A | 0 | - | 0.5118 | 13 | 0.125
150A-.515 | Super Cobalt | T15 | TiAlN | Original T-A | 0 | - | 0.5157 | 13.1 | 0.125
150A-0017 | Super Cobalt | T15 | TiAlN | Original T-A | 0 | - | 0.5311 | 13.49 | 0.125
150A-13.5 | Super Cobalt | T15 | TiAlN | Original T-A | 0 | - | 0.5315 | 13.5 | 0.125
150A-.546 | Super Cobalt | T15 | TiAlN | Original T-A | 0 | - | 0.5469 | 13.89 | 0.125
150A-14 | Super Cobalt | T15 | TiAlN | Original T-A | 0 | - | 0.5512 | 14 | 0.125
150A-0018 | Super Cobalt | T15 | TiAlN | Original T-A | 0 | - | 0.5626 | 14.29 | 0.125
150A-14.5 | Super Cobalt | T15 | TiAlN | Original T-A | 0 | - | 0.5709 | 14.5 | 0.125
150A-.578 | Super Cobalt | T15 | TiAlN | Original T-A | 0 | - | 0.578 | 14.68 | 0.125
150A-15 | Super Cobalt | T15 | TiAlN | Original T-A | 0 | - | 0.5906 | 15 | 0.125
150A-0019 | Super Cobalt | T15 | TiAlN | Original T-A | 0 | - | 0.5937 | 15.08 | 0.125
150A-.609 | Super Cobalt | T15 | TiAlN | Original T-A | 0.5 | - | 0.6094 | 15.48 | 0.125
150A-15.5 | Super Cobalt | T15 | TiAlN | Original T-A | 0.5 | - | 0.6102 | 15.5 | 0.125
150A-0020 | Super Cobalt | T15 | TiAlN | Original T-A | 0.5 | - | 0.6252 | 15.88 | 0.125
150A-16 | Super Cobalt | T15 | TiAlN | Original T-A | 0.5 | - | 0.6299 | 16 | 0.125
150A-.640 | Super Cobalt | T15 | TiAlN | Original T-A | 0.5 | - | 0.6406 | 16.27 | 0.125
150A-16.5 | Super Cobalt | T15 | TiAlN | Original T-A | 0.5 | - | 0.6496 | 16.5 | 0.125
150A-0021 | Super Cobalt | T15 | TiAlN | Original T-A | 0.5 | - | 0.6563 | 16.67 | 0.125
150A-17 | Super Cobalt | T15 | TiAlN | Original T-A | 0.5 | - | 0.6693 | 17 | 0.125
150A-.671 | Super Cobalt | T15 | TiAlN | Original T-A | 0.5 | - | 0.672 | 17.07 | 0.125
150A-0022 | Super Cobalt | T15 | TiAlN | Original T-A | 0.5 | - | 0.6874 | 17.46 | 0.125
150A-17.5 | Super Cobalt | T15 | TiAlN | Original T-A | 0.5 | - | 0.689 | 17.5 | 0.125
1C20A-13 | Carbide | C2 (K20) | TiAlN | Original T-A | 0 | - | 0.5118 | 13 | 0.125
1C20A-.515 | Carbide | C2 (K20) | TiAlN | Original T-A | 0 | - | 0.5157 | 13.1 | 0.125
1C20A-0017 | Carbide | C2 (K20) | TiAlN | Original T-A | 0 | - | 0.5311 | 13.49 | 0.125
1C20A-13.5 | Carbide | C2 (K20) | TiAlN | Original T-A | 0 | - | 0.5315 | 13.5 | 0.125
1C20A-.546 | Carbide | C2 (K20) | TiAlN | Original T-A | 0 | - | 0.5469 | 13.89 | 0.125
1C20A-14 | Carbide | C2 (K20) | TiAlN | Original T-A | 0 | - | 0.5512 | 14 | 0.125
1C20A-0018 | Carbide | C2 (K20) | TiAlN | Original T-A | 0 | - | 0.5626 | 14.29 | 0.125
1C20A-14.5 | Carbide | C2 (K20) | TiAlN | Original T-A | 0 | - | 0.5709 | 14.5 | 0.125
1C20A-.578 | Carbide | C2 (K20) | TiAlN | Original T-A | 0 | - | 0.578 | 14.68 | 0.125
1C20A-15 | Carbide | C2 (K20) | TiAlN | Original T-A | 0 | - | 0.5906 | 15 | 0.125
1C20A-0019 | Carbide | C2 (K20) | TiAlN | Original T-A | 0 | - | 0.5937 | 15.08 | 0.125
1C20A-.609 | Carbide | C2 (K20) | TiAlN | Original T-A | 0.5 | - | 0.6094 | 15.48 | 0.125
1C20A-15.5 | Carbide | C2 (K20) | TiAlN | Original T-A | 0.5 | - | 0.6102 | 15.5 | 0.125
1C20A-0020 | Carbide | C2 (K20) | TiAlN | Original T-A | 0.5 | - | 0.6252 | 15.88 | 0.125
1C20A-16 | Carbide | C2 (K20) | TiAlN | Original T-A | 0.5 | - | 0.6299 | 16 | 0.125
1C20A-.640 | Carbide | C2 (K20) | TiAlN | Original T-A | 0.5 | - | 0.6406 | 16.27 | 0.125
1C20A-16.5 | Carbide | C2 (K20) | TiAlN | Original T-A | 0.5 | - | 0.6496 | 16.5 | 0.125
1C20A-0021 | Carbide | C2 (K20) | TiAlN | Original T-A | 0.5 | - | 0.6563 | 16.67 | 0.125
1C20A-17 | Carbide | C2 (K20) | TiAlN | Original T-A | 0.5 | - | 0.6693 | 17 | 0.125
1C20A-.671 | Carbide | C2 (K20) | TiAlN | Original T-A | 0.5 | - | 0.672 | 17.07 | 0.125
1C20A-0022 | Carbide | C2 (K20) | TiAlN | Original T-A | 0.5 | - | 0.6874 | 17.46 | 0.125
1C20A-17.5 | Carbide | C2 (K20) | TiAlN | Original T-A | 0.5 | - | 0.689 | 17.5 | 0.125
1C50A-13 | Carbide | C5 (P40) | TiAlN | Original T-A | 0 | - | 0.5118 | 13 | 0.125
1C50A-.515 | Carbide | C5 (P40) | TiAlN | Original T-A | 0 | - | 0.5157 | 13.1 | 0.125
1C50A-0017 | Carbide | C5 (P40) | TiAlN | Original T-A | 0 | - | 0.5311 | 13.49 | 0.125
1C50A-13.5 | Carbide | C5 (P40) | TiAlN | Original T-A | 0 | - | 0.5315 | 13.5 | 0.125
1C50A-.546 | Carbide | C5 (P40) | TiAlN | Original T-A | 0 | - | 0.5469 | 13.89 | 0.125
1C50A-14 | Carbide | C5 (P40) | TiAlN | Original T-A | 0 | - | 0.5512 | 14 | 0.125
1C50A-0018 | Carbide | C5 (P40) | TiAlN | Original T-A | 0 | - | 0.5626 | 14.29 | 0.125
1C50A-14.5 | Carbide | C5 (P40) | TiAlN | Original T-A | 0 | - | 0.5709 | 14.5 | 0.125
1C50A-.578 | Carbide | C5 (P40) | TiAlN | Original T-A | 0 | - | 0.578 | 14.68 | 0.125
1C50A-15 | Carbide | C5 (P40) | TiAlN | Original T-A | 0 | - | 0.5906 | 15 | 0.125
1C50A-0019 | Carbide | C5 (P40) | TiAlN | Original T-A | 0 | - | 0.5937 | 15.08 | 0.125
1C50A-.609 | Carbide | C5 (P40) | TiAlN | Original T-A | 0.5 | - | 0.6094 | 15.48 | 0.125
1C50A-15.5 | Carbide | C5 (P40) | TiAlN | Original T-A | 0.5 | - | 0.6102 | 15.5 | 0.125
1C50A-0020 | Carbide | C5 (P40) | TiAlN | Original T-A | 0.5 | - | 0.6252 | 15.88 | 0.125
1C50A-16 | Carbide | C5 (P40) | TiAlN | Original T-A | 0.5 | - | 0.6299 | 16 | 0.125
1C50A-.640 | Carbide | C5 (P40) | TiAlN | Original T-A | 0.5 | - | 0.6406 | 16.27 | 0.125
1C50A-16.5 | Carbide | C5 (P40) | TiAlN | Original T-A | 0.5 | - | 0.6496 | 16.5 | 0.125
1C50A-0021 | Carbide | C5 (P40) | TiAlN | Original T-A | 0.5 | - | 0.6563 | 16.67 | 0.125
1C50A-17 | Carbide | C5 (P40) | TiAlN | Original T-A | 0.5 | - | 0.6693 | 17 | 0.125
1C50A-.671 | Carbide | C5 (P40) | TiAlN | Original T-A | 0.5 | - | 0.672 | 17.07 | 0.125
1C50A-0022 | Carbide | C5 (P40) | TiAlN | Original T-A | 0.5 | - | 0.6874 | 17.46 | 0.125
1C50A-17.5 | Carbide | C5 (P40) | TiAlN | Original T-A | 0.5 | - | 0.689 | 17.5 | 0.125
1C30A-13 | Carbide | C3 (K10) | TiAlN | Original T-A | 0 | - | 0.5118 | 13 | 0.125
1C30A-.515 | Carbide | C3 (K10) | TiAlN | Original T-A | 0 | - | 0.5157 | 13.1 | 0.125
1C30A-0017 | Carbide | C3 (K10) | TiAlN | Original T-A | 0 | - | 0.5311 | 13.49 | 0.125
1C30A-13.5 | Carbide | C3 (K10) | TiAlN | Original T-A | 0 | - | 0.5315 | 13.5 | 0.125
1C30A-.546 | Carbide | C3 (K10) | TiAlN | Original T-A | 0 | - | 0.5469 | 13.89 | 0.125
1C30A-14 | Carbide | C3 (K10) | TiAlN | Original T-A | 0 | - | 0.5512 | 14 | 0.125
1C30A-0018 | Carbide | C3 (K10) | TiAlN | Original T-A | 0 | - | 0.5626 | 14.29 | 0.125
1C30A-14.5 | Carbide | C3 (K10) | TiAlN | Original T-A | 0 | - | 0.5709 | 14.5 | 0.125
1C30A-.578 | Carbide | C3 (K10) | TiAlN | Original T-A | 0 | - | 0.578 | 14.68 | 0.125
1C30A-15 | Carbide | C3 (K10) | TiAlN | Original T-A | 0 | - | 0.5906 | 15 | 0.125
1C30A-0019 | Carbide | C3 (K10) | TiAlN | Original T-A | 0 | - | 0.5937 | 15.08 | 0.125
1C30A-.609 | Carbide | C3 (K10) | TiAlN | Original T-A | 0.5 | - | 0.6094 | 15.48 | 0.125
1C30A-15.5 | Carbide | C3 (K10) | TiAlN | Original T-A | 0.5 | - | 0.6102 | 15.5 | 0.125
1C30A-0020 | Carbide | C3 (K10) | TiAlN | Original T-A | 0.5 | - | 0.6252 | 15.88 | 0.125
1C30A-16 | Carbide | C3 (K10) | TiAlN | Original T-A | 0.5 | - | 0.6299 | 16 | 0.125
1C30A-.640 | Carbide | C3 (K10) | TiAlN | Original T-A | 0.5 | - | 0.6406 | 16.27 | 0.125
1C30A-16.5 | Carbide | C3 (K10) | TiAlN | Original T-A | 0.5 | - | 0.6496 | 16.5 | 0.125
1C30A-0021 | Carbide | C3 (K10) | TiAlN | Original T-A | 0.5 | - | 0.6563 | 16.67 | 0.125
1C30A-17 | Carbide | C3 (K10) | TiAlN | Original T-A | 0.5 | - | 0.6693 | 17 | 0.125
1C30A-.671 | Carbide | C3 (K10) | TiAlN | Original T-A | 0.5 | - | 0.672 | 17.07 | 0.125
1C30A-0022 | Carbide | C3 (K10) | TiAlN | Original T-A | 0.5 | - | 0.6874 | 17.46 | 0.125
1C30A-17.5 | Carbide | C3 (K10) | TiAlN | Original T-A | 0.5 | - | 0.689 | 17.5 | 0.125
181A-.703 | Premium Cobalt | M48 | TiAlN | Original T-A | 1 | - | 0.7031 | 17.86 | 0.15625
181A-18 | Premium Cobalt | M48 | TiAlN | Original T-A | 1 | - | 0.7087 | 18 | 0.15625
181A-0023 | Premium Cobalt | M48 | TiAlN | Original T-A | 1 | - | 0.7189 | 18.26 | 0.15625
181A-18.5 | Premium Cobalt | M48 | TiAlN | Original T-A | 1 | - | 0.7283 | 18.5 | 0.15625
181A-.734 | Premium Cobalt | M48 | TiAlN | Original T-A | 1 | - | 0.7343 | 18.65 | 0.15625
181A-19 | Premium Cobalt | M48 | TiAlN | Original T-A | 1 | - | 0.748 | 19 | 0.15625
181A-0024 | Premium Cobalt | M48 | TiAlN | Original T-A | 1 | - | 0.75 | 19.05 | 0.15625
181A-.765 | Premium Cobalt | M48 | TiAlN | Original T-A | 1 | - | 0.7657 | 19.45 | 0.15625
181A-19.5 | Premium Cobalt | M48 | TiAlN | Original T-A | 1 | - | 0.7677 | 19.5 | 0.15625
181A-0025 | Premium Cobalt | M48 | TiAlN | Original T-A | 1 | - | 0.7811 | 19.84 | 0.15625
181A-20 | Premium Cobalt | M48 | TiAlN | Original T-A | 1 | - | 0.7874 | 20 | 0.15625
181A-.796 | Premium Cobalt | M48 | TiAlN | Original T-A | 1 | - | 0.7969 | 20.24 | 0.15625
181A-.801 | Premium Cobalt | M48 | TiAlN | Original T-A | 1 | - | 0.8008 | 20.34 | 0.15625
181A-20.5 | Premium Cobalt | M48 | TiAlN | Original T-A | 1 | - | 0.8071 | 20.5 | 0.15625
181A-0026 | Premium Cobalt | M48 | TiAlN | Original T-A | 1 | - | 0.8126 | 20.64 | 0.15625
181A-21 | Premium Cobalt | M48 | TiAlN | Original T-A | 1 | - | 0.8268 | 21 | 0.15625
181A-0027 | Premium Cobalt | M48 | TiAlN | Original T-A | 1 | - | 0.8437 | 21.43 | 0.15625
181A-21.5 | Premium Cobalt | M48 | TiAlN | Original T-A | 1 | - | 0.8465 | 21.5 | 0.15625
181A-.859 | Premium Cobalt | M48 | TiAlN | Original T-A | 1.5 | - | 0.8594 | 21.83 | 0.15625
181A-22 | Premium Cobalt | M48 | TiAlN | Original T-A | 1.5 | - | 0.8661 | 22 | 0.15625
181A-0028 | Premium Cobalt | M48 | TiAlN | Original T-A | 1.5 | - | 0.8752 | 22.23 | 0.15625
181A-22.5 | Premium Cobalt | M48 | TiAlN | Original T-A | 1.5 | - | 0.8858 | 22.5 | 0.15625
181A-.890 | Premium Cobalt | M48 | TiAlN | Original T-A | 1.5 | - | 0.8906 | 22.62 | 0.15625
181A-23 | Premium Cobalt | M48 | TiAlN | Original T-A | 1.5 | - | 0.9055 | 23 | 0.15625
181A-0029 | Premium Cobalt | M48 | TiAlN | Original T-A | 1.5 | - | 0.9063 | 23.02 | 0.15625
181A-.921 | Premium Cobalt | M48 | TiAlN | Original T-A | 1.5 | - | 0.922 | 23.42 | 0.15625
181A-23.5 | Premium Cobalt | M48 | TiAlN | Original T-A | 1.5 | - | 0.9252 | 23.5 | 0.15625
181A-0030 | Premium Cobalt | M48 | TiAlN | Original T-A | 1.5 | - | 0.9374 | 23.81 | 0.15625
181A-24 | Premium Cobalt | M48 | TiAlN | Original T-A | 1.5 | - | 0.9449 | 24 | 0.15625
151A-.703 | Super Cobalt | T15 | TiAlN | Original T-A | 1 | - | 0.7031 | 17.86 | 0.15625
151A-18 | Super Cobalt | T15 | TiAlN | Original T-A | 1 | - | 0.7087 | 18 | 0.15625
151A-0023 | Super Cobalt | T15 | TiAlN | Original T-A | 1 | - | 0.7189 | 18.26 | 0.15625
151A-18.5 | Super Cobalt | T15 | TiAlN | Original T-A | 1 | - | 0.7283 | 18.5 | 0.15625
151A-.734 | Super Cobalt | T15 | TiAlN | Original T-A | 1 | - | 0.7343 | 18.65 | 0.15625
151A-19 | Super Cobalt | T15 | TiAlN | Original T-A | 1 | - | 0.748 | 19 | 0.15625
151A-0024 | Super Cobalt | T15 | TiAlN | Original T-A | 1 | - | 0.75 | 19.05 | 0.15625
151A-.765 | Super Cobalt | T15 | TiAlN | Original T-A | 1 | - | 0.7657 | 19.45 | 0.15625
151A-19.5 | Super Cobalt | T15 | TiAlN | Original T-A | 1 | - | 0.7677 | 19.5 | 0.15625
151A-0025 | Super Cobalt | T15 | TiAlN | Original T-A | 1 | - | 0.7811 | 19.84 | 0.15625
151A-20 | Super Cobalt | T15 | TiAlN | Original T-A | 1 | - | 0.7874 | 20 | 0.15625
151A-.796 | Super Cobalt | T15 | TiAlN | Original T-A | 1 | - | 0.7969 | 20.24 | 0.15625
151A-.801 | Super Cobalt | T15 | TiAlN | Original T-A | 1 | - | 0.8008 | 20.34 | 0.15625
151A-20.5 | Super Cobalt | T15 | TiAlN | Original T-A | 1 | - | 0.8071 | 20.5 | 0.15625
151A-0026 | Super Cobalt | T15 | TiAlN | Original T-A | 1 | - | 0.8126 | 20.64 | 0.15625
151A-21 | Super Cobalt | T15 | TiAlN | Original T-A | 1 | - | 0.8268 | 21 | 0.15625
151A-0027 | Super Cobalt | T15 | TiAlN | Original T-A | 1 | - | 0.8437 | 21.43 | 0.15625
151A-21.5 | Super Cobalt | T15 | TiAlN | Original T-A | 1 | - | 0.8465 | 21.5 | 0.15625
151A-.859 | Super Cobalt | T15 | TiAlN | Original T-A | 1.5 | - | 0.8594 | 21.83 | 0.15625
151A-22 | Super Cobalt | T15 | TiAlN | Original T-A | 1.5 | - | 0.8661 | 22 | 0.15625
151A-0028 | Super Cobalt | T15 | TiAlN | Original T-A | 1.5 | - | 0.8752 | 22.23 | 0.15625
151A-22.5 | Super Cobalt | T15 | TiAlN | Original T-A | 1.5 | - | 0.8858 | 22.5 | 0.15625
151A-.890 | Super Cobalt | T15 | TiAlN | Original T-A | 1.5 | - | 0.8906 | 22.62 | 0.15625
151A-23 | Super Cobalt | T15 | TiAlN | Original T-A | 1.5 | - | 0.9055 | 23 | 0.15625
151A-0029 | Super Cobalt | T15 | TiAlN | Original T-A | 1.5 | - | 0.9063 | 23.02 | 0.15625
151A-.921 | Super Cobalt | T15 | TiAlN | Original T-A | 1.5 | - | 0.922 | 23.42 | 0.15625
151A-23.5 | Super Cobalt | T15 | TiAlN | Original T-A | 1.5 | - | 0.9252 | 23.5 | 0.15625
151A-0030 | Super Cobalt | T15 | TiAlN | Original T-A | 1.5 | - | 0.9374 | 23.81 | 0.15625
151A-24 | Super Cobalt | T15 | TiAlN | Original T-A | 1.5 | - | 0.9449 | 24 | 0.15625
131A-.703 | HSS | M4 | TiAlN | Original T-A | 1 | - | 0.7031 | 17.86 | 0.15625
131A-18 | HSS | M4 | TiAlN | Original T-A | 1 | - | 0.7087 | 18 | 0.15625
131A-0023 | HSS | M4 | TiAlN | Original T-A | 1 | - | 0.7189 | 18.26 | 0.15625
131A-18.5 | HSS | M4 | TiAlN | Original T-A | 1 | - | 0.7283 | 18.5 | 0.15625
131A-.734 | HSS | M4 | TiAlN | Original T-A | 1 | - | 0.7343 | 18.65 | 0.15625
131A-19 | HSS | M4 | TiAlN | Original T-A | 1 | - | 0.748 | 19 | 0.15625
131A-0024 | HSS | M4 | TiAlN | Original T-A | 1 | - | 0.75 | 19.05 | 0.15625
131A-.765 | HSS | M4 | TiAlN | Original T-A | 1 | - | 0.7657 | 19.45 | 0.15625
131A-19.5 | HSS | M4 | TiAlN | Original T-A | 1 | - | 0.7677 | 19.5 | 0.15625
131A-0025 | HSS | M4 | TiAlN | Original T-A | 1 | - | 0.7811 | 19.84 | 0.15625
131A-20 | HSS | M4 | TiAlN | Original T-A | 1 | - | 0.7874 | 20 | 0.15625
131A-.796 | HSS | M4 | TiAlN | Original T-A | 1 | - | 0.7969 | 20.24 | 0.15625
131A-.801 | HSS | M4 | TiAlN | Original T-A | 1 | - | 0.8008 | 20.34 | 0.15625
131A-20.5 | HSS | M4 | TiAlN | Original T-A | 1 | - | 0.8071 | 20.5 | 0.15625
131A-0026 | HSS | M4 | TiAlN | Original T-A | 1 | - | 0.8126 | 20.64 | 0.15625
131A-21 | HSS | M4 | TiAlN | Original T-A | 1 | - | 0.8268 | 21 | 0.15625
131A-0027 | HSS | M4 | TiAlN | Original T-A | 1 | - | 0.8437 | 21.43 | 0.15625
131A-21.5 | HSS | M4 | TiAlN | Original T-A | 1 | - | 0.8465 | 21.5 | 0.15625
131A-.859 | HSS | M4 | TiAlN | Original T-A | 1.5 | - | 0.8594 | 21.83 | 0.15625
131A-22 | HSS | M4 | TiAlN | Original T-A | 1.5 | - | 0.8661 | 22 | 0.15625
131A-0028 | HSS | M4 | TiAlN | Original T-A | 1.5 | - | 0.8752 | 22.23 | 0.15625
131A-22.5 | HSS | M4 | TiAlN | Original T-A | 1.5 | - | 0.8858 | 22.5 | 0.15625
131A-.890 | HSS | M4 | TiAlN | Original T-A | 1.5 | - | 0.8906 | 22.62 | 0.15625
131A-23 | HSS | M4 | TiAlN | Original T-A | 1.5 | - | 0.9055 | 23 | 0.15625
131A-0029 | HSS | M4 | TiAlN | Original T-A | 1.5 | - | 0.9063 | 23.02 | 0.15625
131A-.921 | HSS | M4 | TiAlN | Original T-A | 1.5 | - | 0.922 | 23.42 | 0.15625
131A-23.5 | HSS | M4 | TiAlN | Original T-A | 1.5 | - | 0.9252 | 23.5 | 0.15625
131A-0030 | HSS | M4 | TiAlN | Original T-A | 1.5 | - | 0.9374 | 23.81 | 0.15625
131A-24 | HSS | M4 | TiAlN | Original T-A | 1.5 | - | 0.9449 | 24 | 0.15625
1C21A-.703 | Carbide | C2 (K20) | TiAlN | Original T-A | 1 | - | 0.7031 | 17.86 | 0.15625
1C21A-18 | Carbide | C2 (K20) | TiAlN | Original T-A | 1 | - | 0.7087 | 18 | 0.15625
1C21A-0023 | Carbide | C2 (K20) | TiAlN | Original T-A | 1 | - | 0.7189 | 18.26 | 0.15625
1C21A-18.5 | Carbide | C2 (K20) | TiAlN | Original T-A | 1 | - | 0.7283 | 18.5 | 0.15625
1C21A-.734 | Carbide | C2 (K20) | TiAlN | Original T-A | 1 | - | 0.7343 | 18.65 | 0.15625
1C21A-19 | Carbide | C2 (K20) | TiAlN | Original T-A | 1 | - | 0.748 | 19 | 0.15625
1C21A-0024 | Carbide | C2 (K20) | TiAlN | Original T-A | 1 | - | 0.75 | 19.05 | 0.15625
1C21A-.765 | Carbide | C2 (K20) | TiAlN | Original T-A | 1 | - | 0.7657 | 19.45 | 0.15625
1C21A-19.5 | Carbide | C2 (K20) | TiAlN | Original T-A | 1 | - | 0.7677 | 19.5 | 0.15625
1C21A-0025 | Carbide | C2 (K20) | TiAlN | Original T-A | 1 | - | 0.7811 | 19.84 | 0.15625
1C21A-20 | Carbide | C2 (K20) | TiAlN | Original T-A | 1 | - | 0.7874 | 20 | 0.15625
1C21A-.796 | Carbide | C2 (K20) | TiAlN | Original T-A | 1 | - | 0.7969 | 20.24 | 0.15625
1C21A-.801 | Carbide | C2 (K20) | TiAlN | Original T-A | 1 | - | 0.8008 | 20.34 | 0.15625
1C21A-20.5 | Carbide | C2 (K20) | TiAlN | Original T-A | 1 | - | 0.8071 | 20.5 | 0.15625
1C21A-0026 | Carbide | C2 (K20) | TiAlN | Original T-A | 1 | - | 0.8126 | 20.64 | 0.15625
1C21A-21 | Carbide | C2 (K20) | TiAlN | Original T-A | 1 | - | 0.8268 | 21 | 0.15625
1C21A-0027 | Carbide | C2 (K20) | TiAlN | Original T-A | 1 | - | 0.8437 | 21.43 | 0.15625
1C21A-21.5 | Carbide | C2 (K20) | TiAlN | Original T-A | 1 | - | 0.8465 | 21.5 | 0.15625
1C21A-.859 | Carbide | C2 (K20) | TiAlN | Original T-A | 1.5 | - | 0.8594 | 21.83 | 0.15625
1C21A-22 | Carbide | C2 (K20) | TiAlN | Original T-A | 1.5 | - | 0.8661 | 22 | 0.15625
1C21A-0028 | Carbide | C2 (K20) | TiAlN | Original T-A | 1.5 | - | 0.8752 | 22.23 | 0.15625
1C21A-22.5 | Carbide | C2 (K20) | TiAlN | Original T-A | 1.5 | - | 0.8858 | 22.5 | 0.15625
1C21A-.890 | Carbide | C2 (K20) | TiAlN | Original T-A | 1.5 | - | 0.8906 | 22.62 | 0.15625
1C21A-23 | Carbide | C2 (K20) | TiAlN | Original T-A | 1.5 | - | 0.9055 | 23 | 0.15625
1C21A-0029 | Carbide | C2 (K20) | TiAlN | Original T-A | 1.5 | - | 0.9063 | 23.02 | 0.15625
1C21A-.921 | Carbide | C2 (K20) | TiAlN | Original T-A | 1.5 | - | 0.922 | 23.42 | 0.15625
1C21A-23.5 | Carbide | C2 (K20) | TiAlN | Original T-A | 1.5 | - | 0.9252 | 23.5 | 0.15625
1C21A-0030 | Carbide | C2 (K20) | TiAlN | Original T-A | 1.5 | - | 0.9374 | 23.81 | 0.15625
1C21A-24 | Carbide | C2 (K20) | TiAlN | Original T-A | 1.5 | - | 0.9449 | 24 | 0.15625
1C51A-.703 | Carbide | C5 (P40) | TiAlN | Original T-A | 1 | - | 0.7031 | 17.86 | 0.15625
1C51A-18 | Carbide | C5 (P40) | TiAlN | Original T-A | 1 | - | 0.7087 | 18 | 0.15625
1C51A-0023 | Carbide | C5 (P40) | TiAlN | Original T-A | 1 | - | 0.7189 | 18.26 | 0.15625
1C51A-18.5 | Carbide | C5 (P40) | TiAlN | Original T-A | 1 | - | 0.7283 | 18.5 | 0.15625
1C51A-.734 | Carbide | C5 (P40) | TiAlN | Original T-A | 1 | - | 0.7343 | 18.65 | 0.15625
1C51A-19 | Carbide | C5 (P40) | TiAlN | Original T-A | 1 | - | 0.748 | 19 | 0.15625
1C51A-0024 | Carbide | C5 (P40) | TiAlN | Original T-A | 1 | - | 0.75 | 19.05 | 0.15625
1C51A-.765 | Carbide | C5 (P40) | TiAlN | Original T-A | 1 | - | 0.7657 | 19.45 | 0.15625
1C51A-19.5 | Carbide | C5 (P40) | TiAlN | Original T-A | 1 | - | 0.7677 | 19.5 | 0.15625
1C51A-0025 | Carbide | C5 (P40) | TiAlN | Original T-A | 1 | - | 0.7811 | 19.84 | 0.15625
1C51A-20 | Carbide | C5 (P40) | TiAlN | Original T-A | 1 | - | 0.7874 | 20 | 0.15625
1C51A-.796 | Carbide | C5 (P40) | TiAlN | Original T-A | 1 | - | 0.7969 | 20.24 | 0.15625
1C51A-.801 | Carbide | C5 (P40) | TiAlN | Original T-A | 1 | - | 0.8008 | 20.34 | 0.15625
1C51A-20.5 | Carbide | C5 (P40) | TiAlN | Original T-A | 1 | - | 0.8071 | 20.5 | 0.15625
1C51A-0026 | Carbide | C5 (P40) | TiAlN | Original T-A | 1 | - | 0.8126 | 20.64 | 0.15625
1C51A-21 | Carbide | C5 (P40) | TiAlN | Original T-A | 1 | - | 0.8268 | 21 | 0.15625
1C51A-0027 | Carbide | C5 (P40) | TiAlN | Original T-A | 1 | - | 0.8437 | 21.43 | 0.15625
1C51A-21.5 | Carbide | C5 (P40) | TiAlN | Original T-A | 1 | - | 0.8465 | 21.5 | 0.15625
1C51A-.859 | Carbide | C5 (P40) | TiAlN | Original T-A | 1.5 | - | 0.8594 | 21.83 | 0.15625
1C51A-22 | Carbide | C5 (P40) | TiAlN | Original T-A | 1.5 | - | 0.8661 | 22 | 0.15625
1C51A-0028 | Carbide | C5 (P40) | TiAlN | Original T-A | 1.5 | - | 0.8752 | 22.23 | 0.15625
1C51A-22.5 | Carbide | C5 (P40) | TiAlN | Original T-A | 1.5 | - | 0.8858 | 22.5 | 0.15625
1C51A-.890 | Carbide | C5 (P40) | TiAlN | Original T-A | 1.5 | - | 0.8906 | 22.62 | 0.15625
1C51A-23 | Carbide | C5 (P40) | TiAlN | Original T-A | 1.5 | - | 0.9055 | 23 | 0.15625
1C51A-0029 | Carbide | C5 (P40) | TiAlN | Original T-A | 1.5 | - | 0.9063 | 23.02 | 0.15625
1C51A-.921 | Carbide | C5 (P40) | TiAlN | Original T-A | 1.5 | - | 0.922 | 23.42 | 0.15625
1C51A-23.5 | Carbide | C5 (P40) | TiAlN | Original T-A | 1.5 | - | 0.9252 | 23.5 | 0.15625
1C51A-0030 | Carbide | C5 (P40) | TiAlN | Original T-A | 1.5 | - | 0.9374 | 23.81 | 0.15625
1C51A-24 | Carbide | C5 (P40) | TiAlN | Original T-A | 1.5 | - | 0.9449 | 24 | 0.15625
1C31A-.703 | Carbide | C3 (K10) | TiAlN | Original T-A | 1 | - | 0.7031 | 17.86 | 0.15625
1C31A-18 | Carbide | C3 (K10) | TiAlN | Original T-A | 1 | - | 0.7087 | 18 | 0.15625
1C31A-0023 | Carbide | C3 (K10) | TiAlN | Original T-A | 1 | - | 0.7189 | 18.26 | 0.15625
1C31A-18.5 | Carbide | C3 (K10) | TiAlN | Original T-A | 1 | - | 0.7283 | 18.5 | 0.15625
1C31A-.734 | Carbide | C3 (K10) | TiAlN | Original T-A | 1 | - | 0.7343 | 18.65 | 0.15625
1C31A-19 | Carbide | C3 (K10) | TiAlN | Original T-A | 1 | - | 0.748 | 19 | 0.15625
1C31A-0024 | Carbide | C3 (K10) | TiAlN | Original T-A | 1 | - | 0.75 | 19.05 | 0.15625
1C31A-.765 | Carbide | C3 (K10) | TiAlN | Original T-A | 1 | - | 0.7657 | 19.45 | 0.15625
1C31A-19.5 | Carbide | C3 (K10) | TiAlN | Original T-A | 1 | - | 0.7677 | 19.5 | 0.15625
1C31A-0025 | Carbide | C3 (K10) | TiAlN | Original T-A | 1 | - | 0.7811 | 19.84 | 0.15625
1C31A-20 | Carbide | C3 (K10) | TiAlN | Original T-A | 1 | - | 0.7874 | 20 | 0.15625
1C31A-.796 | Carbide | C3 (K10) | TiAlN | Original T-A | 1 | - | 0.7969 | 20.24 | 0.15625
1C31A-.801 | Carbide | C3 (K10) | TiAlN | Original T-A | 1 | - | 0.8008 | 20.34 | 0.15625
1C31A-20.5 | Carbide | C3 (K10) | TiAlN | Original T-A | 1 | - | 0.8071 | 20.5 | 0.15625
1C31A-0026 | Carbide | C3 (K10) | TiAlN | Original T-A | 1 | - | 0.8126 | 20.64 | 0.15625
1C31A-21 | Carbide | C3 (K10) | TiAlN | Original T-A | 1 | - | 0.8268 | 21 | 0.15625
1C31A-0027 | Carbide | C3 (K10) | TiAlN | Original T-A | 1 | - | 0.8437 | 21.43 | 0.15625
1C31A-21.5 | Carbide | C3 (K10) | TiAlN | Original T-A | 1 | - | 0.8465 | 21.5 | 0.15625
1C31A-.859 | Carbide | C3 (K10) | TiAlN | Original T-A | 1.5 | - | 0.8594 | 21.83 | 0.15625
1C31A-22 | Carbide | C3 (K10) | TiAlN | Original T-A | 1.5 | - | 0.8661 | 22 | 0.15625
1C31A-0028 | Carbide | C3 (K10) | TiAlN | Original T-A | 1.5 | - | 0.8752 | 22.23 | 0.15625
1C31A-22.5 | Carbide | C3 (K10) | TiAlN | Original T-A | 1.5 | - | 0.8858 | 22.5 | 0.15625
1C31A-.890 | Carbide | C3 (K10) | TiAlN | Original T-A | 1.5 | - | 0.8906 | 22.62 | 0.15625
1C31A-23 | Carbide | C3 (K10) | TiAlN | Original T-A | 1.5 | - | 0.9055 | 23 | 0.15625
1C31A-0029 | Carbide | C3 (K10) | TiAlN | Original T-A | 1.5 | - | 0.9063 | 23.02 | 0.15625
1C31A-.921 | Carbide | C3 (K10) | TiAlN | Original T-A | 1.5 | - | 0.922 | 23.42 | 0.15625
1C31A-23.5 | Carbide | C3 (K10) | TiAlN | Original T-A | 1.5 | - | 0.9252 | 23.5 | 0.15625
1C31A-0030 | Carbide | C3 (K10) | TiAlN | Original T-A | 1.5 | - | 0.9374 | 23.81 | 0.15625
1C31A-24 | Carbide | C3 (K10) | TiAlN | Original T-A | 1.5 | - | 0.9449 | 24 | 0.15625
182A-24.5 | Premium Cobalt | M48 | TiAlN | Original T-A | 2 | - | 0.9646 | 24.5 | 0.1875
182A-0031 | Premium Cobalt | M48 | TiAlN | Original T-A | 2 | - | 0.9689 | 24.61 | 0.1875
182A-.976 | Premium Cobalt | M48 | TiAlN | Original T-A | 2 | - | 0.976 | 24.79 | 0.1875
182A-25 | Premium Cobalt | M48 | TiAlN | Original T-A | 2 | - | 0.9843 | 25 | 0.1875
182A-0100 | Premium Cobalt | M48 | TiAlN | Original T-A | 2 | - | 1 | 25.4 | 0.1875
182A-25.5 | Premium Cobalt | M48 | TiAlN | Original T-A | 2 | - | 1.0039 | 25.5 | 0.1875
182A-1.015 | Premium Cobalt | M48 | TiAlN | Original T-A | 2 | - | 1.0157 | 25.8 | 0.1875
182A-26 | Premium Cobalt | M48 | TiAlN | Original T-A | 2 | - | 1.0236 | 26 | 0.1875
182A-0101 | Premium Cobalt | M48 | TiAlN | Original T-A | 2 | - | 1.0311 | 26.19 | 0.1875
182A-26.5 | Premium Cobalt | M48 | TiAlN | Original T-A | 2 | - | 1.0433 | 26.5 | 0.1875
182A-1.046 | Premium Cobalt | M48 | TiAlN | Original T-A | 2 | - | 1.0469 | 26.59 | 0.1875
182A-0102 | Premium Cobalt | M48 | TiAlN | Original T-A | 2 | - | 1.0626 | 26.99 | 0.1875
182A-27 | Premium Cobalt | M48 | TiAlN | Original T-A | 2 | - | 1.063 | 27 | 0.1875
182A-27.5 | Premium Cobalt | M48 | TiAlN | Original T-A | 2 | - | 1.0827 | 27.5 | 0.1875
182A-0103 | Premium Cobalt | M48 | TiAlN | Original T-A | 2 | - | 1.0937 | 27.78 | 0.1875
182A-28 | Premium Cobalt | M48 | TiAlN | Original T-A | 2 | - | 1.1024 | 28 | 0.1875
182A-1.109 | Premium Cobalt | M48 | TiAlN | Original T-A | 2 | - | 1.1094 | 28.18 | 0.1875
182A-28.5 | Premium Cobalt | M48 | TiAlN | Original T-A | 2 | - | 1.122 | 28.5 | 0.1875
182A-0104 | Premium Cobalt | M48 | TiAlN | Original T-A | 2 | - | 1.1252 | 28.58 | 0.1875
182A-29 | Premium Cobalt | M48 | TiAlN | Original T-A | 2 | - | 1.1417 | 29 | 0.1875
182A-0105 | Premium Cobalt | M48 | TiAlN | Original T-A | 2 | - | 1.1563 | 29.37 | 0.1875
182A-29.5 | Premium Cobalt | M48 | TiAlN | Original T-A | 2 | - | 1.1614 | 29.5 | 0.1875
182A-30 | Premium Cobalt | M48 | TiAlN | Original T-A | 2 | - | 1.1811 | 30 | 0.1875
182A-0106 | Premium Cobalt | M48 | TiAlN | Original T-A | 2.5 | - | 1.1874 | 30.16 | 0.1875
182A-30.5 | Premium Cobalt | M48 | TiAlN | Original T-A | 2.5 | - | 1.2008 | 30.5 | 0.1875
182A-0107 | Premium Cobalt | M48 | TiAlN | Original T-A | 2.5 | - | 1.2189 | 30.96 | 0.1875
182A-31 | Premium Cobalt | M48 | TiAlN | Original T-A | 2.5 | - | 1.2205 | 31 | 0.1875
182A-1.226 | Premium Cobalt | M48 | TiAlN | Original T-A | 2.5 | - | 1.226 | 31.14 | 0.1875
182A-1.231 | Premium Cobalt | M48 | TiAlN | Original T-A | 2.5 | - | 1.2307 | 31.26 | 0.1875
182A-1.234 | Premium Cobalt | M48 | TiAlN | Original T-A | 2.5 | - | 1.2339 | 31.34 | 0.1875
182A-31.5 | Premium Cobalt | M48 | TiAlN | Original T-A | 2.5 | - | 1.2402 | 31.5 | 0.1875
182A-0108 | Premium Cobalt | M48 | TiAlN | Original T-A | 2.5 | - | 1.25 | 31.75 | 0.1875
182A-32 | Premium Cobalt | M48 | TiAlN | Original T-A | 2.5 | - | 1.2598 | 32 | 0.1875
182A-32.5 | Premium Cobalt | M48 | TiAlN | Original T-A | 2.5 | - | 1.2795 | 32.5 | 0.1875
182A-0109 | Premium Cobalt | M48 | TiAlN | Original T-A | 2.5 | - | 1.2811 | 32.54 | 0.1875
182A-33 | Premium Cobalt | M48 | TiAlN | Original T-A | 2.5 | - | 1.2992 | 33 | 0.1875
182A-0110 | Premium Cobalt | M48 | TiAlN | Original T-A | 2.5 | - | 1.3126 | 33.34 | 0.1875
182A-33.5 | Premium Cobalt | M48 | TiAlN | Original T-A | 2.5 | - | 1.3189 | 33.5 | 0.1875
182A-34 | Premium Cobalt | M48 | TiAlN | Original T-A | 2.5 | - | 1.3386 | 34 | 0.1875
182A-0111 | Premium Cobalt | M48 | TiAlN | Original T-A | 2.5 | - | 1.3437 | 34.13 | 0.1875
182A-34.5 | Premium Cobalt | M48 | TiAlN | Original T-A | 2.5 | - | 1.3583 | 34.5 | 0.1875
182A-0112 | Premium Cobalt | M48 | TiAlN | Original T-A | 2.5 | - | 1.3752 | 34.93 | 0.1875
182A-35 | Premium Cobalt | M48 | TiAlN | Original T-A | 2.5 | - | 1.378 | 35 | 0.1875
152A-24.5 | Super Cobalt | T15 | TiAlN | Original T-A | 2 | - | 0.9646 | 24.5 | 0.1875
152A-0031 | Super Cobalt | T15 | TiAlN | Original T-A | 2 | - | 0.9689 | 24.61 | 0.1875
152A-.976 | Super Cobalt | T15 | TiAlN | Original T-A | 2 | - | 0.976 | 24.79 | 0.1875
152A-25 | Super Cobalt | T15 | TiAlN | Original T-A | 2 | - | 0.9843 | 25 | 0.1875
152A-0100 | Super Cobalt | T15 | TiAlN | Original T-A | 2 | - | 1 | 25.4 | 0.1875
152A-25.5 | Super Cobalt | T15 | TiAlN | Original T-A | 2 | - | 1.0039 | 25.5 | 0.1875
152A-1.015 | Super Cobalt | T15 | TiAlN | Original T-A | 2 | - | 1.0157 | 25.8 | 0.1875
152A-26 | Super Cobalt | T15 | TiAlN | Original T-A | 2 | - | 1.0236 | 26 | 0.1875
152A-0101 | Super Cobalt | T15 | TiAlN | Original T-A | 2 | - | 1.0311 | 26.19 | 0.1875
152A-26.5 | Super Cobalt | T15 | TiAlN | Original T-A | 2 | - | 1.0433 | 26.5 | 0.1875
152A-1.046 | Super Cobalt | T15 | TiAlN | Original T-A | 2 | - | 1.0469 | 26.59 | 0.1875
152A-0102 | Super Cobalt | T15 | TiAlN | Original T-A | 2 | - | 1.0626 | 26.99 | 0.1875
152A-27 | Super Cobalt | T15 | TiAlN | Original T-A | 2 | - | 1.063 | 27 | 0.1875
152A-27.5 | Super Cobalt | T15 | TiAlN | Original T-A | 2 | - | 1.0827 | 27.5 | 0.1875
152A-0103 | Super Cobalt | T15 | TiAlN | Original T-A | 2 | - | 1.0937 | 27.78 | 0.1875
152A-28 | Super Cobalt | T15 | TiAlN | Original T-A | 2 | - | 1.1024 | 28 | 0.1875
152A-1.109 | Super Cobalt | T15 | TiAlN | Original T-A | 2 | - | 1.1094 | 28.18 | 0.1875
152A-28.5 | Super Cobalt | T15 | TiAlN | Original T-A | 2 | - | 1.122 | 28.5 | 0.1875
152A-0104 | Super Cobalt | T15 | TiAlN | Original T-A | 2 | - | 1.1252 | 28.58 | 0.1875
152A-29 | Super Cobalt | T15 | TiAlN | Original T-A | 2 | - | 1.1417 | 29 | 0.1875
152A-0105 | Super Cobalt | T15 | TiAlN | Original T-A | 2 | - | 1.1563 | 29.37 | 0.1875
152A-29.5 | Super Cobalt | T15 | TiAlN | Original T-A | 2 | - | 1.1614 | 29.5 | 0.1875
152A-30 | Super Cobalt | T15 | TiAlN | Original T-A | 2 | - | 1.1811 | 30 | 0.1875
152A-0106 | Super Cobalt | T15 | TiAlN | Original T-A | 2.5 | - | 1.1874 | 30.16 | 0.1875
152A-30.5 | Super Cobalt | T15 | TiAlN | Original T-A | 2.5 | - | 1.2008 | 30.5 | 0.1875
152A-0107 | Super Cobalt | T15 | TiAlN | Original T-A | 2.5 | - | 1.2189 | 30.96 | 0.1875
152A-31 | Super Cobalt | T15 | TiAlN | Original T-A | 2.5 | - | 1.2205 | 31 | 0.1875
152A-1.226 | Super Cobalt | T15 | TiAlN | Original T-A | 2.5 | - | 1.226 | 31.14 | 0.1875
152A-1.231 | Super Cobalt | T15 | TiAlN | Original T-A | 2.5 | - | 1.2307 | 31.26 | 0.1875
152A-1.234 | Super Cobalt | T15 | TiAlN | Original T-A | 2.5 | - | 1.2339 | 31.34 | 0.1875
152A-31.5 | Super Cobalt | T15 | TiAlN | Original T-A | 2.5 | - | 1.2402 | 31.5 | 0.1875
152A-0108 | Super Cobalt | T15 | TiAlN | Original T-A | 2.5 | - | 1.25 | 31.75 | 0.1875
152A-32 | Super Cobalt | T15 | TiAlN | Original T-A | 2.5 | - | 1.2598 | 32 | 0.1875
152A-32.5 | Super Cobalt | T15 | TiAlN | Original T-A | 2.5 | - | 1.2795 | 32.5 | 0.1875
152A-0109 | Super Cobalt | T15 | TiAlN | Original T-A | 2.5 | - | 1.2811 | 32.54 | 0.1875
152A-33 | Super Cobalt | T15 | TiAlN | Original T-A | 2.5 | - | 1.2992 | 33 | 0.1875
152A-0110 | Super Cobalt | T15 | TiAlN | Original T-A | 2.5 | - | 1.3126 | 33.34 | 0.1875
152A-33.5 | Super Cobalt | T15 | TiAlN | Original T-A | 2.5 | - | 1.3189 | 33.5 | 0.1875
152A-34 | Super Cobalt | T15 | TiAlN | Original T-A | 2.5 | - | 1.3386 | 34 | 0.1875
152A-0111 | Super Cobalt | T15 | TiAlN | Original T-A | 2.5 | - | 1.3437 | 34.13 | 0.1875
152A-34.5 | Super Cobalt | T15 | TiAlN | Original T-A | 2.5 | - | 1.3583 | 34.5 | 0.1875
152A-0112 | Super Cobalt | T15 | TiAlN | Original T-A | 2.5 | - | 1.3752 | 34.93 | 0.1875
152A-35 | Super Cobalt | T15 | TiAlN | Original T-A | 2.5 | - | 1.378 | 35 | 0.1875
132A-24.5 | HSS | M4 | TiAlN | Original T-A | 2 | - | 0.9646 | 24.5 | 0.1875
132A-0031 | HSS | M4 | TiAlN | Original T-A | 2 | - | 0.9689 | 24.61 | 0.1875
132A-.976 | HSS | M4 | TiAlN | Original T-A | 2 | - | 0.976 | 24.79 | 0.1875
132A-25 | HSS | M4 | TiAlN | Original T-A | 2 | - | 0.9843 | 25 | 0.1875
132A-0100 | HSS | M4 | TiAlN | Original T-A | 2 | - | 1 | 25.4 | 0.1875
132A-25.5 | HSS | M4 | TiAlN | Original T-A | 2 | - | 1.0039 | 25.5 | 0.1875
132A-1.015 | HSS | M4 | TiAlN | Original T-A | 2 | - | 1.0157 | 25.8 | 0.1875
132A-26 | HSS | M4 | TiAlN | Original T-A | 2 | - | 1.0236 | 26 | 0.1875
132A-0101 | HSS | M4 | TiAlN | Original T-A | 2 | - | 1.0311 | 26.19 | 0.1875
132A-26.5 | HSS | M4 | TiAlN | Original T-A | 2 | - | 1.0433 | 26.5 | 0.1875
132A-1.046 | HSS | M4 | TiAlN | Original T-A | 2 | - | 1.0469 | 26.59 | 0.1875
132A-0102 | HSS | M4 | TiAlN | Original T-A | 2 | - | 1.0626 | 26.99 | 0.1875
132A-27 | HSS | M4 | TiAlN | Original T-A | 2 | - | 1.063 | 27 | 0.1875
132A-27.5 | HSS | M4 | TiAlN | Original T-A | 2 | - | 1.0827 | 27.5 | 0.1875
132A-0103 | HSS | M4 | TiAlN | Original T-A | 2 | - | 1.0937 | 27.78 | 0.1875
132A-28 | HSS | M4 | TiAlN | Original T-A | 2 | - | 1.1024 | 28 | 0.1875
132A-1.109 | HSS | M4 | TiAlN | Original T-A | 2 | - | 1.1094 | 28.18 | 0.1875
132A-28.5 | HSS | M4 | TiAlN | Original T-A | 2 | - | 1.122 | 28.5 | 0.1875
132A-0104 | HSS | M4 | TiAlN | Original T-A | 2 | - | 1.1252 | 28.58 | 0.1875
132A-29 | HSS | M4 | TiAlN | Original T-A | 2 | - | 1.1417 | 29 | 0.1875
132A-0105 | HSS | M4 | TiAlN | Original T-A | 2 | - | 1.1563 | 29.37 | 0.1875
132A-29.5 | HSS | M4 | TiAlN | Original T-A | 2 | - | 1.1614 | 29.5 | 0.1875
132A-30 | HSS | M4 | TiAlN | Original T-A | 2 | - | 1.1811 | 30 | 0.1875
132A-0106 | HSS | M4 | TiAlN | Original T-A | 2.5 | - | 1.1874 | 30.16 | 0.1875
132A-30.5 | HSS | M4 | TiAlN | Original T-A | 2.5 | - | 1.2008 | 30.5 | 0.1875
132A-0107 | HSS | M4 | TiAlN | Original T-A | 2.5 | - | 1.2189 | 30.96 | 0.1875
132A-31 | HSS | M4 | TiAlN | Original T-A | 2.5 | - | 1.2205 | 31 | 0.1875
132A-1.226 | HSS | M4 | TiAlN | Original T-A | 2.5 | - | 1.226 | 31.14 | 0.1875
132A-1.231 | HSS | M4 | TiAlN | Original T-A | 2.5 | - | 1.2307 | 31.26 | 0.1875
132A-1.234 | HSS | M4 | TiAlN | Original T-A | 2.5 | - | 1.2339 | 31.34 | 0.1875
132A-31.5 | HSS | M4 | TiAlN | Original T-A | 2.5 | - | 1.2402 | 31.5 | 0.1875
132A-0108 | HSS | M4 | TiAlN | Original T-A | 2.5 | - | 1.25 | 31.75 | 0.1875
132A-32 | HSS | M4 | TiAlN | Original T-A | 2.5 | - | 1.2598 | 32 | 0.1875
132A-32.5 | HSS | M4 | TiAlN | Original T-A | 2.5 | - | 1.2795 | 32.5 | 0.1875
132A-0109 | HSS | M4 | TiAlN | Original T-A | 2.5 | - | 1.2811 | 32.54 | 0.1875
132A-33 | HSS | M4 | TiAlN | Original T-A | 2.5 | - | 1.2992 | 33 | 0.1875
132A-0110 | HSS | M4 | TiAlN | Original T-A | 2.5 | - | 1.3126 | 33.34 | 0.1875
132A-33.5 | HSS | M4 | TiAlN | Original T-A | 2.5 | - | 1.3189 | 33.5 | 0.1875
132A-34 | HSS | M4 | TiAlN | Original T-A | 2.5 | - | 1.3386 | 34 | 0.1875
132A-0111 | HSS | M4 | TiAlN | Original T-A | 2.5 | - | 1.3437 | 34.13 | 0.1875
132A-34.5 | HSS | M4 | TiAlN | Original T-A | 2.5 | - | 1.3583 | 34.5 | 0.1875
132A-0112 | HSS | M4 | TiAlN | Original T-A | 2.5 | - | 1.3752 | 34.93 | 0.1875
132A-35 | HSS | M4 | TiAlN | Original T-A | 2.5 | - | 1.378 | 35 | 0.1875
1C22A-24.5 | Carbide | C2 (K20) | TiAlN | Original T-A | 2 | - | 0.9646 | 24.5 | 0.1875
1C22A-0031 | Carbide | C2 (K20) | TiAlN | Original T-A | 2 | - | 0.9689 | 24.61 | 0.1875
1C22A-.976 | Carbide | C2 (K20) | TiAlN | Original T-A | 2 | - | 0.976 | 24.79 | 0.1875
1C22A-25 | Carbide | C2 (K20) | TiAlN | Original T-A | 2 | - | 0.9843 | 25 | 0.1875
1C22A-0100 | Carbide | C2 (K20) | TiAlN | Original T-A | 2 | - | 1 | 25.4 | 0.1875
1C22A-25.5 | Carbide | C2 (K20) | TiAlN | Original T-A | 2 | - | 1.0039 | 25.5 | 0.1875
1C22A-1.015 | Carbide | C2 (K20) | TiAlN | Original T-A | 2 | - | 1.0157 | 25.8 | 0.1875
1C22A-26 | Carbide | C2 (K20) | TiAlN | Original T-A | 2 | - | 1.0236 | 26 | 0.1875
1C22A-0101 | Carbide | C2 (K20) | TiAlN | Original T-A | 2 | - | 1.0311 | 26.19 | 0.1875
1C22A-26.5 | Carbide | C2 (K20) | TiAlN | Original T-A | 2 | - | 1.0433 | 26.5 | 0.1875
1C22A-1.046 | Carbide | C2 (K20) | TiAlN | Original T-A | 2 | - | 1.0469 | 26.59 | 0.1875
1C22A-0102 | Carbide | C2 (K20) | TiAlN | Original T-A | 2 | - | 1.0626 | 26.99 | 0.1875
1C22A-27 | Carbide | C2 (K20) | TiAlN | Original T-A | 2 | - | 1.063 | 27 | 0.1875
1C22A-27.5 | Carbide | C2 (K20) | TiAlN | Original T-A | 2 | - | 1.0827 | 27.5 | 0.1875
1C22A-0103 | Carbide | C2 (K20) | TiAlN | Original T-A | 2 | - | 1.0937 | 27.78 | 0.1875
1C22A-28 | Carbide | C2 (K20) | TiAlN | Original T-A | 2 | - | 1.1024 | 28 | 0.1875
1C22A-1.109 | Carbide | C2 (K20) | TiAlN | Original T-A | 2 | - | 1.1094 | 28.18 | 0.1875
1C22A-28.5 | Carbide | C2 (K20) | TiAlN | Original T-A | 2 | - | 1.122 | 28.5 | 0.1875
1C22A-0104 | Carbide | C2 (K20) | TiAlN | Original T-A | 2 | - | 1.1252 | 28.58 | 0.1875
1C22A-29 | Carbide | C2 (K20) | TiAlN | Original T-A | 2 | - | 1.1417 | 29 | 0.1875
1C22A-0105 | Carbide | C2 (K20) | TiAlN | Original T-A | 2 | - | 1.1563 | 29.37 | 0.1875
1C22A-29.5 | Carbide | C2 (K20) | TiAlN | Original T-A | 2 | - | 1.1614 | 29.5 | 0.1875
1C22A-30 | Carbide | C2 (K20) | TiAlN | Original T-A | 2 | - | 1.1811 | 30 | 0.1875
1C22A-0106 | Carbide | C2 (K20) | TiAlN | Original T-A | 2.5 | - | 1.1874 | 30.16 | 0.1875
1C22A-30.5 | Carbide | C2 (K20) | TiAlN | Original T-A | 2.5 | - | 1.2008 | 30.5 | 0.1875
1C22A-0107 | Carbide | C2 (K20) | TiAlN | Original T-A | 2.5 | - | 1.2189 | 30.96 | 0.1875
1C22A-31 | Carbide | C2 (K20) | TiAlN | Original T-A | 2.5 | - | 1.2205 | 31 | 0.1875
1C22A-1.226 | Carbide | C2 (K20) | TiAlN | Original T-A | 2.5 | - | 1.226 | 31.14 | 0.1875
1C22A-1.231 | Carbide | C2 (K20) | TiAlN | Original T-A | 2.5 | - | 1.2307 | 31.26 | 0.1875
1C22A-1.234 | Carbide | C2 (K20) | TiAlN | Original T-A | 2.5 | - | 1.2339 | 31.34 | 0.1875
1C22A-31.5 | Carbide | C2 (K20) | TiAlN | Original T-A | 2.5 | - | 1.2402 | 31.5 | 0.1875
1C22A-0108 | Carbide | C2 (K20) | TiAlN | Original T-A | 2.5 | - | 1.25 | 31.75 | 0.1875
1C22A-32 | Carbide | C2 (K20) | TiAlN | Original T-A | 2.5 | - | 1.2598 | 32 | 0.1875
1C22A-32.5 | Carbide | C2 (K20) | TiAlN | Original T-A | 2.5 | - | 1.2795 | 32.5 | 0.1875
1C22A-0109 | Carbide | C2 (K20) | TiAlN | Original T-A | 2.5 | - | 1.2811 | 32.54 | 0.1875
1C22A-33 | Carbide | C2 (K20) | TiAlN | Original T-A | 2.5 | - | 1.2992 | 33 | 0.1875
1C22A-0110 | Carbide | C2 (K20) | TiAlN | Original T-A | 2.5 | - | 1.3126 | 33.34 | 0.1875
1C22A-33.5 | Carbide | C2 (K20) | TiAlN | Original T-A | 2.5 | - | 1.3189 | 33.5 | 0.1875
1C22A-34 | Carbide | C2 (K20) | TiAlN | Original T-A | 2.5 | - | 1.3386 | 34 | 0.1875
1C22A-0111 | Carbide | C2 (K20) | TiAlN | Original T-A | 2.5 | - | 1.3437 | 34.13 | 0.1875
1C22A-34.5 | Carbide | C2 (K20) | TiAlN | Original T-A | 2.5 | - | 1.3583 | 34.5 | 0.1875
1C22A-0112 | Carbide | C2 (K20) | TiAlN | Original T-A | 2.5 | - | 1.3752 | 34.93 | 0.1875
1C22A-35 | Carbide | C2 (K20) | TiAlN | Original T-A | 2.5 | - | 1.378 | 35 | 0.1875
1C52A-24.5 | Carbide | C5 (P40) | TiAlN | Original T-A | 2 | - | 0.9646 | 24.5 | 0.1875
1C52A-0031 | Carbide | C5 (P40) | TiAlN | Original T-A | 2 | - | 0.9689 | 24.61 | 0.1875
1C52A-.976 | Carbide | C5 (P40) | TiAlN | Original T-A | 2 | - | 0.976 | 24.79 | 0.1875
1C52A-25 | Carbide | C5 (P40) | TiAlN | Original T-A | 2 | - | 0.9843 | 25 | 0.1875
1C52A-0100 | Carbide | C5 (P40) | TiAlN | Original T-A | 2 | - | 1 | 25.4 | 0.1875
1C52A-25.5 | Carbide | C5 (P40) | TiAlN | Original T-A | 2 | - | 1.0039 | 25.5 | 0.1875
1C52A-1.015 | Carbide | C5 (P40) | TiAlN | Original T-A | 2 | - | 1.0157 | 25.8 | 0.1875
1C52A-26 | Carbide | C5 (P40) | TiAlN | Original T-A | 2 | - | 1.0236 | 26 | 0.1875
1C52A-0101 | Carbide | C5 (P40) | TiAlN | Original T-A | 2 | - | 1.0311 | 26.19 | 0.1875
1C52A-26.5 | Carbide | C5 (P40) | TiAlN | Original T-A | 2 | - | 1.0433 | 26.5 | 0.1875
1C52A-1.046 | Carbide | C5 (P40) | TiAlN | Original T-A | 2 | - | 1.0469 | 26.59 | 0.1875
1C52A-0102 | Carbide | C5 (P40) | TiAlN | Original T-A | 2 | - | 1.0626 | 26.99 | 0.1875
1C52A-27 | Carbide | C5 (P40) | TiAlN | Original T-A | 2 | - | 1.063 | 27 | 0.1875
1C52A-27.5 | Carbide | C5 (P40) | TiAlN | Original T-A | 2 | - | 1.0827 | 27.5 | 0.1875
1C52A-0103 | Carbide | C5 (P40) | TiAlN | Original T-A | 2 | - | 1.0937 | 27.78 | 0.1875
1C52A-28 | Carbide | C5 (P40) | TiAlN | Original T-A | 2 | - | 1.1024 | 28 | 0.1875
1C52A-1.109 | Carbide | C5 (P40) | TiAlN | Original T-A | 2 | - | 1.1094 | 28.18 | 0.1875
1C52A-28.5 | Carbide | C5 (P40) | TiAlN | Original T-A | 2 | - | 1.122 | 28.5 | 0.1875
1C52A-0104 | Carbide | C5 (P40) | TiAlN | Original T-A | 2 | - | 1.1252 | 28.58 | 0.1875
1C52A-29 | Carbide | C5 (P40) | TiAlN | Original T-A | 2 | - | 1.1417 | 29 | 0.1875
1C52A-0105 | Carbide | C5 (P40) | TiAlN | Original T-A | 2 | - | 1.1563 | 29.37 | 0.1875
1C52A-29.5 | Carbide | C5 (P40) | TiAlN | Original T-A | 2 | - | 1.1614 | 29.5 | 0.1875
1C52A-30 | Carbide | C5 (P40) | TiAlN | Original T-A | 2 | - | 1.1811 | 30 | 0.1875
1C52A-0106 | Carbide | C5 (P40) | TiAlN | Original T-A | 2.5 | - | 1.1874 | 30.16 | 0.1875
1C52A-30.5 | Carbide | C5 (P40) | TiAlN | Original T-A | 2.5 | - | 1.2008 | 30.5 | 0.1875
1C52A-0107 | Carbide | C5 (P40) | TiAlN | Original T-A | 2.5 | - | 1.2189 | 30.96 | 0.1875
1C52A-31 | Carbide | C5 (P40) | TiAlN | Original T-A | 2.5 | - | 1.2205 | 31 | 0.1875
1C52A-1.226 | Carbide | C5 (P40) | TiAlN | Original T-A | 2.5 | - | 1.226 | 31.14 | 0.1875
1C52A-1.231 | Carbide | C5 (P40) | TiAlN | Original T-A | 2.5 | - | 1.2307 | 31.26 | 0.1875
1C52A-1.234 | Carbide | C5 (P40) | TiAlN | Original T-A | 2.5 | - | 1.2339 | 31.34 | 0.1875
1C52A-31.5 | Carbide | C5 (P40) | TiAlN | Original T-A | 2.5 | - | 1.2402 | 31.5 | 0.1875
1C52A-0108 | Carbide | C5 (P40) | TiAlN | Original T-A | 2.5 | - | 1.25 | 31.75 | 0.1875
1C52A-32 | Carbide | C5 (P40) | TiAlN | Original T-A | 2.5 | - | 1.2598 | 32 | 0.1875
1C52A-32.5 | Carbide | C5 (P40) | TiAlN | Original T-A | 2.5 | - | 1.2795 | 32.5 | 0.1875
1C52A-0109 | Carbide | C5 (P40) | TiAlN | Original T-A | 2.5 | - | 1.2811 | 32.54 | 0.1875
1C52A-33 | Carbide | C5 (P40) | TiAlN | Original T-A | 2.5 | - | 1.2992 | 33 | 0.1875
1C52A-0110 | Carbide | C5 (P40) | TiAlN | Original T-A | 2.5 | - | 1.3126 | 33.34 | 0.1875
1C52A-33.5 | Carbide | C5 (P40) | TiAlN | Original T-A | 2.5 | - | 1.3189 | 33.5 | 0.1875
1C52A-34 | Carbide | C5 (P40) | TiAlN | Original T-A | 2.5 | - | 1.3386 | 34 | 0.1875
1C52A-0111 | Carbide | C5 (P40) | TiAlN | Original T-A | 2.5 | - | 1.3437 | 34.13 | 0.1875
1C52A-34.5 | Carbide | C5 (P40) | TiAlN | Original T-A | 2.5 | - | 1.3583 | 34.5 | 0.1875
1C52A-0112 | Carbide | C5 (P40) | TiAlN | Original T-A | 2.5 | - | 1.3752 | 34.93 | 0.1875
1C52A-35 | Carbide | C5 (P40) | TiAlN | Original T-A | 2.5 | - | 1.378 | 35 | 0.1875
1C32A-24.5 | Carbide | C3 (K10) | TiAlN | Original T-A | 2 | - | 0.9646 | 24.5 | 0.1875
1C32A-0031 | Carbide | C3 (K10) | TiAlN | Original T-A | 2 | - | 0.9689 | 24.61 | 0.1875
1C32A-.976 | Carbide | C3 (K10) | TiAlN | Original T-A | 2 | - | 0.976 | 24.79 | 0.1875
1C32A-25 | Carbide | C3 (K10) | TiAlN | Original T-A | 2 | - | 0.9843 | 25 | 0.1875
1C32A-0100 | Carbide | C3 (K10) | TiAlN | Original T-A | 2 | - | 1 | 25.4 | 0.1875
1C32A-25.5 | Carbide | C3 (K10) | TiAlN | Original T-A | 2 | - | 1.0039 | 25.5 | 0.1875
1C32A-1.015 | Carbide | C3 (K10) | TiAlN | Original T-A | 2 | - | 1.0157 | 25.8 | 0.1875
1C32A-26 | Carbide | C3 (K10) | TiAlN | Original T-A | 2 | - | 1.0236 | 26 | 0.1875
1C32A-0101 | Carbide | C3 (K10) | TiAlN | Original T-A | 2 | - | 1.0311 | 26.19 | 0.1875
1C32A-26.5 | Carbide | C3 (K10) | TiAlN | Original T-A | 2 | - | 1.0433 | 26.5 | 0.1875
1C32A-1.046 | Carbide | C3 (K10) | TiAlN | Original T-A | 2 | - | 1.0469 | 26.59 | 0.1875
1C32A-0102 | Carbide | C3 (K10) | TiAlN | Original T-A | 2 | - | 1.0626 | 26.99 | 0.1875
1C32A-27 | Carbide | C3 (K10) | TiAlN | Original T-A | 2 | - | 1.063 | 27 | 0.1875
1C32A-27.5 | Carbide | C3 (K10) | TiAlN | Original T-A | 2 | - | 1.0827 | 27.5 | 0.1875
1C32A-0103 | Carbide | C3 (K10) | TiAlN | Original T-A | 2 | - | 1.0937 | 27.78 | 0.1875
1C32A-28 | Carbide | C3 (K10) | TiAlN | Original T-A | 2 | - | 1.1024 | 28 | 0.1875
1C32A-1.109 | Carbide | C3 (K10) | TiAlN | Original T-A | 2 | - | 1.1094 | 28.18 | 0.1875
1C32A-28.5 | Carbide | C3 (K10) | TiAlN | Original T-A | 2 | - | 1.122 | 28.5 | 0.1875
1C32A-0104 | Carbide | C3 (K10) | TiAlN | Original T-A | 2 | - | 1.1252 | 28.58 | 0.1875
1C32A-29 | Carbide | C3 (K10) | TiAlN | Original T-A | 2 | - | 1.1417 | 29 | 0.1875
1C32A-0105 | Carbide | C3 (K10) | TiAlN | Original T-A | 2 | - | 1.1563 | 29.37 | 0.1875
1C32A-29.5 | Carbide | C3 (K10) | TiAlN | Original T-A | 2 | - | 1.1614 | 29.5 | 0.1875
1C32A-30 | Carbide | C3 (K10) | TiAlN | Original T-A | 2 | - | 1.1811 | 30 | 0.1875
1C32A-0106 | Carbide | C3 (K10) | TiAlN | Original T-A | 2.5 | - | 1.1874 | 30.16 | 0.1875
1C32A-30.5 | Carbide | C3 (K10) | TiAlN | Original T-A | 2.5 | - | 1.2008 | 30.5 | 0.1875
1C32A-0107 | Carbide | C3 (K10) | TiAlN | Original T-A | 2.5 | - | 1.2189 | 30.96 | 0.1875
1C32A-31 | Carbide | C3 (K10) | TiAlN | Original T-A | 2.5 | - | 1.2205 | 31 | 0.1875
1C32A-1.226 | Carbide | C3 (K10) | TiAlN | Original T-A | 2.5 | - | 1.226 | 31.14 | 0.1875
1C32A-1.231 | Carbide | C3 (K10) | TiAlN | Original T-A | 2.5 | - | 1.2307 | 31.26 | 0.1875
1C32A-1.234 | Carbide | C3 (K10) | TiAlN | Original T-A | 2.5 | - | 1.2339 | 31.34 | 0.1875
1C32A-31.5 | Carbide | C3 (K10) | TiAlN | Original T-A | 2.5 | - | 1.2402 | 31.5 | 0.1875
1C32A-0108 | Carbide | C3 (K10) | TiAlN | Original T-A | 2.5 | - | 1.25 | 31.75 | 0.1875
1C32A-32 | Carbide | C3 (K10) | TiAlN | Original T-A | 2.5 | - | 1.2598 | 32 | 0.1875
1C32A-32.5 | Carbide | C3 (K10) | TiAlN | Original T-A | 2.5 | - | 1.2795 | 32.5 | 0.1875
1C32A-0109 | Carbide | C3 (K10) | TiAlN | Original T-A | 2.5 | - | 1.2811 | 32.54 | 0.1875
1C32A-33 | Carbide | C3 (K10) | TiAlN | Original T-A | 2.5 | - | 1.2992 | 33 | 0.1875
1C32A-0110 | Carbide | C3 (K10) | TiAlN | Original T-A | 2.5 | - | 1.3126 | 33.34 | 0.1875
1C32A-33.5 | Carbide | C3 (K10) | TiAlN | Original T-A | 2.5 | - | 1.3189 | 33.5 | 0.1875
1C32A-34 | Carbide | C3 (K10) | TiAlN | Original T-A | 2.5 | - | 1.3386 | 34 | 0.1875
1C32A-0111 | Carbide | C3 (K10) | TiAlN | Original T-A | 2.5 | - | 1.3437 | 34.13 | 0.1875
1C32A-34.5 | Carbide | C3 (K10) | TiAlN | Original T-A | 2.5 | - | 1.3583 | 34.5 | 0.1875
1C32A-0112 | Carbide | C3 (K10) | TiAlN | Original T-A | 2.5 | - | 1.3752 | 34.93 | 0.1875
1C32A-35 | Carbide | C3 (K10) | TiAlN | Original T-A | 2.5 | - | 1.378 | 35 | 0.1875
1C23A-0113 | Carbide | C2 (K20) | TiAlN | Original T-A | 3 | - | 1.4063 | 35.72 | 0.25
1C23A-36 | Carbide | C2 (K20) | TiAlN | Original T-A | 3 | - | 1.4173 | 36 | 0.25
1C23A-0114 | Carbide | C2 (K20) | TiAlN | Original T-A | 3 | - | 1.4374 | 36.51 | 0.25
1C23A-37 | Carbide | C2 (K20) | TiAlN | Original T-A | 3 | - | 1.4567 | 37 | 0.25
1C23A-0115 | Carbide | C2 (K20) | TiAlN | Original T-A | 3 | - | 1.4689 | 37.31 | 0.25
1C23A-38 | Carbide | C2 (K20) | TiAlN | Original T-A | 3 | - | 1.4961 | 38 | 0.25
1C23A-0116 | Carbide | C2 (K20) | TiAlN | Original T-A | 3 | - | 1.5 | 38.1 | 0.25
1C23A-0117 | Carbide | C2 (K20) | TiAlN | Original T-A | 3 | - | 1.5311 | 38.89 | 0.25
1C23A-39 | Carbide | C2 (K20) | TiAlN | Original T-A | 3 | - | 1.5354 | 39 | 0.25
1C23A-1.547 | Carbide | C2 (K20) | TiAlN | Original T-A | 3 | - | 1.5469 | 39.29 | 0.25
1C23A-0118 | Carbide | C2 (K20) | TiAlN | Original T-A | 3 | - | 1.5626 | 39.69 | 0.25
1C23A-40 | Carbide | C2 (K20) | TiAlN | Original T-A | 3 | - | 1.5748 | 40 | 0.25
1C23A-0119 | Carbide | C2 (K20) | TiAlN | Original T-A | 3 | 1.5937 | 1.5937 | 40.48 | 0.25
1C23A-41 | Carbide | C2 (K20) | TiAlN | Original T-A | 3 | - | 1.6142 | 41 | 0.25
1C23A-0120 | Carbide | C2 (K20) | TiAlN | Original T-A | 3 | - | 1.624 | 41.25 | 0.25
1C23A-42 | Carbide | C2 (K20) | TiAlN | Original T-A | 3 | - | 1.6535 | 42 | 0.25
1C23A-0121 | Carbide | C2 (K20) | TiAlN | Original T-A | 3 | - | 1.6563 | 42.07 | 0.25
1C23A-0122 | Carbide | C2 (K20) | TiAlN | Original T-A | 3 | - | 1.6874 | 42.86 | 0.25
1C23A-43 | Carbide | C2 (K20) | TiAlN | Original T-A | 3 | - | 1.6929 | 43 | 0.25
1C23A-0123 | Carbide | C2 (K20) | TiAlN | Original T-A | 3 | - | 1.7189 | 43.66 | 0.25
1C23A-44 | Carbide | C2 (K20) | TiAlN | Original T-A | 3 | - | 1.7323 | 44 | 0.25
1C23A-0124 | Carbide | C2 (K20) | TiAlN | Original T-A | 3 | - | 1.75 | 44.45 | 0.25
1C23A-45 | Carbide | C2 (K20) | TiAlN | Original T-A | 3 | - | 1.7717 | 45 | 0.25
1C23A-0125 | Carbide | C2 (K20) | TiAlN | Original T-A | 3 | - | 1.7811 | 45.24 | 0.25
1C23A-45.5 | Carbide | C2 (K20) | TiAlN | Original T-A | 3 | - | 1.7913 | 45.5 | 0.25
1C23A-1.797 | Carbide | C2 (K20) | TiAlN | Original T-A | 3 | - | 1.7969 | 45.64 | 0.25
1C23A-46 | Carbide | C2 (K20) | TiAlN | Original T-A | 3 | - | 1.811 | 46 | 0.25
1C23A-0126 | Carbide | C2 (K20) | TiAlN | Original T-A | 3 | - | 1.8126 | 46.04 | 0.25
1C23A-0127 | Carbide | C2 (K20) | TiAlN | Original T-A | 3 | - | 1.8437 | 46.83 | 0.25
1C23A-47 | Carbide | C2 (K20) | TiAlN | Original T-A | 3 | - | 1.8504 | 47 | 0.25
1C23A-0128 | Carbide | C2 (K20) | TiAlN | Original T-A | 3 | - | 1.8752 | 47.63 | 0.25
1C53A-0113 | Carbide | C5 (P40) | TiAlN | Original T-A | 3 | - | 1.4063 | 35.72 | 0.25
1C53A-36 | Carbide | C5 (P40) | TiAlN | Original T-A | 3 | - | 1.4173 | 36 | 0.25
1C53A-0114 | Carbide | C5 (P40) | TiAlN | Original T-A | 3 | - | 1.4374 | 36.51 | 0.25
1C53A-37 | Carbide | C5 (P40) | TiAlN | Original T-A | 3 | - | 1.4567 | 37 | 0.25
1C53A-0115 | Carbide | C5 (P40) | TiAlN | Original T-A | 3 | - | 1.4689 | 37.31 | 0.25
1C53A-38 | Carbide | C5 (P40) | TiAlN | Original T-A | 3 | - | 1.4961 | 38 | 0.25
1C53A-0116 | Carbide | C5 (P40) | TiAlN | Original T-A | 3 | - | 1.5 | 38.1 | 0.25
1C53A-0117 | Carbide | C5 (P40) | TiAlN | Original T-A | 3 | - | 1.5311 | 38.89 | 0.25
1C53A-39 | Carbide | C5 (P40) | TiAlN | Original T-A | 3 | - | 1.5354 | 39 | 0.25
1C53A-1.547 | Carbide | C5 (P40) | TiAlN | Original T-A | 3 | - | 1.5469 | 39.29 | 0.25
1C53A-0118 | Carbide | C5 (P40) | TiAlN | Original T-A | 3 | - | 1.5626 | 39.69 | 0.25
1C53A-40 | Carbide | C5 (P40) | TiAlN | Original T-A | 3 | - | 1.5748 | 40 | 0.25
1C53A-0119 | Carbide | C5 (P40) | TiAlN | Original T-A | 3 | - | 1.5937 | 40.48 | 0.25
1C53A-41 | Carbide | C5 (P40) | TiAlN | Original T-A | 3 | - | 1.6142 | 41 | 0.25
1C53A-0120 | Carbide | C5 (P40) | TiAlN | Original T-A | 3 | - | 1.624 | 41.25 | 0.25
1C53A-42 | Carbide | C5 (P40) | TiAlN | Original T-A | 3 | - | 1.6535 | 42 | 0.25
1C53A-0121 | Carbide | C5 (P40) | TiAlN | Original T-A | 3 | - | 1.6563 | 42.07 | 0.25
1C53A-0122 | Carbide | C5 (P40) | TiAlN | Original T-A | 3 | - | 1.6874 | 42.86 | 0.25
1C53A-43 | Carbide | C5 (P40) | TiAlN | Original T-A | 3 | - | 1.6929 | 43 | 0.25
1C53A-0123 | Carbide | C5 (P40) | TiAlN | Original T-A | 3 | - | 1.7189 | 43.66 | 0.25
1C53A-44 | Carbide | C5 (P40) | TiAlN | Original T-A | 3 | - | 1.7323 | 44 | 0.25
1C53A-0124 | Carbide | C5 (P40) | TiAlN | Original T-A | 3 | - | 1.75 | 44.45 | 0.25
1C53A-45 | Carbide | C5 (P40) | TiAlN | Original T-A | 3 | - | 1.7717 | 45 | 0.25
1C53A-0125 | Carbide | C5 (P40) | TiAlN | Original T-A | 3 | - | 1.7811 | 45.24 | 0.25
1C53A-45.5 | Carbide | C5 (P40) | TiAlN | Original T-A | 3 | - | 1.7913 | 45.5 | 0.25
1C53A-1.797 | Carbide | C5 (P40) | TiAlN | Original T-A | 3 | - | 1.7969 | 45.64 | 0.25
1C53A-46 | Carbide | C5 (P40) | TiAlN | Original T-A | 3 | - | 1.811 | 46 | 0.25
1C53A-0126 | Carbide | C5 (P40) | TiAlN | Original T-A | 3 | - | 1.8126 | 46.04 | 0.25
1C53A-0127 | Carbide | C5 (P40) | TiAlN | Original T-A | 3 | - | 1.8437 | 46.83 | 0.25
1C53A-47 | Carbide | C5 (P40) | TiAlN | Original T-A | 3 | - | 1.8504 | 47 | 0.25
1C53A-0128 | Carbide | C5 (P40) | TiAlN | Original T-A | 3 | - | 1.8752 | 47.63 | 0.25
18YN-9.5 | Premium Cobalt | M48 | TiCN | Original T-A | Y | - | 0.374 | 9.5 | 0.09375
18YN-0012 | Premium Cobalt | M48 | TiCN | Original T-A | Y | - | 0.3752 | 9.53 | 0.09375
18YN-.386 | Premium Cobalt | M48 | TiCN | Original T-A | Y | - | 0.3858 | 9.8 | 0.09375
18YN-.390 | Premium Cobalt | M48 | TiCN | Original T-A | Y | - | 0.3906 | 9.92 | 0.09375
18YN-10 | Premium Cobalt | M48 | TiCN | Original T-A | Y | - | 0.3937 | 10 | 0.09375
18YN-10.2 | Premium Cobalt | M48 | TiCN | Original T-A | Y | - | 0.4016 | 10.2 | 0.09375
18YN-0013 | Premium Cobalt | M48 | TiCN | Original T-A | Y | - | 0.4063 | 10.32 | 0.09375
18YN-10.5 | Premium Cobalt | M48 | TiCN | Original T-A | Y | - | 0.4134 | 10.5 | 0.09375
18YN-.421 | Premium Cobalt | M48 | TiCN | Original T-A | Y | - | 0.422 | 10.72 | 0.09375
18YN-10.8 | Premium Cobalt | M48 | TiCN | Original T-A | Y | - | 0.4252 | 10.8 | 0.09375
18YN-11 | Premium Cobalt | M48 | TiCN | Original T-A | Y | - | 0.4331 | 11 | 0.09375
15YN-9.5 | Super Cobalt | T15 | TiCN | Original T-A | Y | - | 0.374 | 9.5 | 0.09375
15YN-0012 | Super Cobalt | T15 | TiCN | Original T-A | Y | - | 0.3752 | 9.53 | 0.09375
15YN-.386 | Super Cobalt | T15 | TiCN | Original T-A | Y | - | 0.3858 | 9.8 | 0.09375
15YN-.390 | Super Cobalt | T15 | TiCN | Original T-A | Y | - | 0.3906 | 9.92 | 0.09375
15YN-10 | Super Cobalt | T15 | TiCN | Original T-A | Y | - | 0.3937 | 10 | 0.09375
15YN-10.2 | Super Cobalt | T15 | TiCN | Original T-A | Y | - | 0.4016 | 10.2 | 0.09375
15YN-0013 | Super Cobalt | T15 | TiCN | Original T-A | Y | - | 0.4063 | 10.32 | 0.09375
15YN-10.5 | Super Cobalt | T15 | TiCN | Original T-A | Y | - | 0.4134 | 10.5 | 0.09375
15YN-.421 | Super Cobalt | T15 | TiCN | Original T-A | Y | - | 0.422 | 10.72 | 0.09375
15YN-10.8 | Super Cobalt | T15 | TiCN | Original T-A | Y | - | 0.4252 | 10.8 | 0.09375
15YN-11 | Super Cobalt | T15 | TiCN | Original T-A | Y | - | 0.4331 | 11 | 0.09375
18ZN-0014 | Premium Cobalt | M48 | TiCN | Original T-A | Z | - | 0.4374 | 11.11 | 0.09375
18ZN-.451 | Premium Cobalt | M48 | TiCN | Original T-A | Z | - | 0.4512 | 11.46 | 0.09375
18ZN-11.5 | Premium Cobalt | M48 | TiCN | Original T-A | Z | - | 0.4528 | 11.5 | 0.09375
18ZN-.453 | Premium Cobalt | M48 | TiCN | Original T-A | Z | - | 0.4531 | 11.51 | 0.09375
18ZN-0015 | Premium Cobalt | M48 | TiCN | Original T-A | Z | - | 0.4689 | 11.91 | 0.09375
18ZN-12 | Premium Cobalt | M48 | TiCN | Original T-A | Z | - | 0.4724 | 12 | 0.09375
18ZN-.484 | Premium Cobalt | M48 | TiCN | Original T-A | Z | - | 0.4843 | 12.3 | 0.09375
18ZN-12.5 | Premium Cobalt | M48 | TiCN | Original T-A | Z | - | 0.4921 | 12.5 | 0.09375
18ZN-0016 | Premium Cobalt | M48 | TiCN | Original T-A | Z | - | 0.5 | 12.7 | 0.09375
18ZN-.506 | Premium Cobalt | M48 | TiCN | Original T-A | Z | - | 0.5059 | 12.85 | 0.09375
18ZN-.510 | Premium Cobalt | M48 | TiCN | Original T-A | Z | - | 0.5098 | 12.95 | 0.09375
15ZN-0014 | Super Cobalt | T15 | TiCN | Original T-A | Z | - | 0.4374 | 11.11 | 0.09375
15ZN-.451 | Super Cobalt | T15 | TiCN | Original T-A | Z | - | 0.4512 | 11.46 | 0.09375
15ZN-11.5 | Super Cobalt | T15 | TiCN | Original T-A | Z | - | 0.4528 | 11.5 | 0.09375
15ZN-.453 | Super Cobalt | T15 | TiCN | Original T-A | Z | - | 0.4531 | 11.51 | 0.09375
15ZN-0015 | Super Cobalt | T15 | TiCN | Original T-A | Z | - | 0.4689 | 11.91 | 0.09375
15ZN-12 | Super Cobalt | T15 | TiCN | Original T-A | Z | - | 0.4724 | 12 | 0.09375
15ZN-.484 | Super Cobalt | T15 | TiCN | Original T-A | Z | - | 0.4843 | 12.3 | 0.09375
15ZN-12.5 | Super Cobalt | T15 | TiCN | Original T-A | Z | - | 0.4921 | 12.5 | 0.09375
15ZN-0016 | Super Cobalt | T15 | TiCN | Original T-A | Z | - | 0.5 | 12.7 | 0.09375
15ZN-.506 | Super Cobalt | T15 | TiCN | Original T-A | Z | - | 0.5059 | 12.85 | 0.09375
15ZN-.510 | Super Cobalt | T15 | TiCN | Original T-A | Z | - | 0.5098 | 12.95 | 0.09375
180N-13 | Premium Cobalt | M48 | TiCN | Original T-A | 0 | - | 0.5118 | 13 | 0.125
180N-.515 | Premium Cobalt | M48 | TiCN | Original T-A | 0 | - | 0.5157 | 13.1 | 0.125
180N-0017 | Premium Cobalt | M48 | TiCN | Original T-A | 0 | - | 0.5311 | 13.49 | 0.125
180N-13.5 | Premium Cobalt | M48 | TiCN | Original T-A | 0 | - | 0.5315 | 13.5 | 0.125
180N-.546 | Premium Cobalt | M48 | TiCN | Original T-A | 0 | - | 0.5469 | 13.89 | 0.125
180N-14 | Premium Cobalt | M48 | TiCN | Original T-A | 0 | - | 0.5512 | 14 | 0.125
180N-0018 | Premium Cobalt | M48 | TiCN | Original T-A | 0 | - | 0.5626 | 14.29 | 0.125
180N-14.5 | Premium Cobalt | M48 | TiCN | Original T-A | 0 | - | 0.5709 | 14.5 | 0.125
180N-.578 | Premium Cobalt | M48 | TiCN | Original T-A | 0 | - | 0.578 | 14.68 | 0.125
180N-15 | Premium Cobalt | M48 | TiCN | Original T-A | 0 | - | 0.5906 | 15 | 0.125
180N-0019 | Premium Cobalt | M48 | TiCN | Original T-A | 0 | - | 0.5937 | 15.08 | 0.125
180N-.609 | Premium Cobalt | M48 | TiCN | Original T-A | 0.5 | - | 0.6094 | 15.48 | 0.125
180N-15.5 | Premium Cobalt | M48 | TiCN | Original T-A | 0.5 | - | 0.6102 | 15.5 | 0.125
180N-0020 | Premium Cobalt | M48 | TiCN | Original T-A | 0.5 | - | 0.6252 | 15.88 | 0.125
180N-16 | Premium Cobalt | M48 | TiCN | Original T-A | 0.5 | - | 0.6299 | 16 | 0.125
180N-.640 | Premium Cobalt | M48 | TiCN | Original T-A | 0.5 | - | 0.6406 | 16.27 | 0.125
180N-16.5 | Premium Cobalt | M48 | TiCN | Original T-A | 0.5 | - | 0.6496 | 16.5 | 0.125
180N-0021 | Premium Cobalt | M48 | TiCN | Original T-A | 0.5 | - | 0.6563 | 16.67 | 0.125
180N-17 | Premium Cobalt | M48 | TiCN | Original T-A | 0.5 | - | 0.6693 | 17 | 0.125
180N-.671 | Premium Cobalt | M48 | TiCN | Original T-A | 0.5 | - | 0.672 | 17.07 | 0.125
180N-0022 | Premium Cobalt | M48 | TiCN | Original T-A | 0.5 | - | 0.6874 | 17.46 | 0.125
180N-17.5 | Premium Cobalt | M48 | TiCN | Original T-A | 0.5 | - | 0.689 | 17.5 | 0.125
150N-13 | Super Cobalt | T15 | TiCN | Original T-A | 0 | - | 0.5118 | 13 | 0.125
150N-.515 | Super Cobalt | T15 | TiCN | Original T-A | 0 | - | 0.5157 | 13.1 | 0.125
150N-0017 | Super Cobalt | T15 | TiCN | Original T-A | 0 | - | 0.5311 | 13.49 | 0.125
150N-13.5 | Super Cobalt | T15 | TiCN | Original T-A | 0 | - | 0.5315 | 13.5 | 0.125
150N-.546 | Super Cobalt | T15 | TiCN | Original T-A | 0 | - | 0.5469 | 13.89 | 0.125
150N-14 | Super Cobalt | T15 | TiCN | Original T-A | 0 | - | 0.5512 | 14 | 0.125
150N-0018 | Super Cobalt | T15 | TiCN | Original T-A | 0 | - | 0.5626 | 14.29 | 0.125
150N-14.5 | Super Cobalt | T15 | TiCN | Original T-A | 0 | - | 0.5709 | 14.5 | 0.125
150N-.578 | Super Cobalt | T15 | TiCN | Original T-A | 0 | - | 0.578 | 14.68 | 0.125
150N-15 | Super Cobalt | T15 | TiCN | Original T-A | 0 | - | 0.5906 | 15 | 0.125
150N-0019 | Super Cobalt | T15 | TiCN | Original T-A | 0 | - | 0.5937 | 15.08 | 0.125
150N-.609 | Super Cobalt | T15 | TiCN | Original T-A | 0.5 | - | 0.6094 | 15.48 | 0.125
150N-15.5 | Super Cobalt | T15 | TiCN | Original T-A | 0.5 | - | 0.6102 | 15.5 | 0.125
150N-0020 | Super Cobalt | T15 | TiCN | Original T-A | 0.5 | - | 0.6252 | 15.88 | 0.125
150N-16 | Super Cobalt | T15 | TiCN | Original T-A | 0.5 | - | 0.6299 | 16 | 0.125
150N-.640 | Super Cobalt | T15 | TiCN | Original T-A | 0.5 | - | 0.6406 | 16.27 | 0.125
150N-16.5 | Super Cobalt | T15 | TiCN | Original T-A | 0.5 | - | 0.6496 | 16.5 | 0.125
150N-0021 | Super Cobalt | T15 | TiCN | Original T-A | 0.5 | - | 0.6563 | 16.67 | 0.125
150N-17 | Super Cobalt | T15 | TiCN | Original T-A | 0.5 | - | 0.6693 | 17 | 0.125
150N-.671 | Super Cobalt | T15 | TiCN | Original T-A | 0.5 | - | 0.672 | 17.07 | 0.125
150N-0022 | Super Cobalt | T15 | TiCN | Original T-A | 0.5 | - | 0.6874 | 17.46 | 0.125
150N-17.5 | Super Cobalt | T15 | TiCN | Original T-A | 0.5 | - | 0.689 | 17.5 | 0.125
181N-.703 | Premium Cobalt | M48 | TiCN | Original T-A | 1 | - | 0.7031 | 17.86 | 0.15625
181N-18 | Premium Cobalt | M48 | TiCN | Original T-A | 1 | - | 0.7087 | 18 | 0.15625
181N-0023 | Premium Cobalt | M48 | TiCN | Original T-A | 1 | - | 0.7189 | 18.26 | 0.15625
181N-18.5 | Premium Cobalt | M48 | TiCN | Original T-A | 1 | - | 0.7283 | 18.5 | 0.15625
181N-.734 | Premium Cobalt | M48 | TiCN | Original T-A | 1 | - | 0.7343 | 18.65 | 0.15625
181N-19 | Premium Cobalt | M48 | TiCN | Original T-A | 1 | - | 0.748 | 19 | 0.15625
181N-0024 | Premium Cobalt | M48 | TiCN | Original T-A | 1 | - | 0.75 | 19.05 | 0.15625
181N-.765 | Premium Cobalt | M48 | TiCN | Original T-A | 1 | - | 0.7657 | 19.45 | 0.15625
181N-19.5 | Premium Cobalt | M48 | TiCN | Original T-A | 1 | - | 0.7677 | 19.5 | 0.15625
181N-0025 | Premium Cobalt | M48 | TiCN | Original T-A | 1 | - | 0.7811 | 19.84 | 0.15625
181N-20 | Premium Cobalt | M48 | TiCN | Original T-A | 1 | - | 0.7874 | 20 | 0.15625
181N-.796 | Premium Cobalt | M48 | TiCN | Original T-A | 1 | - | 0.7969 | 20.24 | 0.15625
181N-.801 | Premium Cobalt | M48 | TiCN | Original T-A | 1 | - | 0.8008 | 20.34 | 0.15625
181N-20.5 | Premium Cobalt | M48 | TiCN | Original T-A | 1 | - | 0.8071 | 20.5 | 0.15625
181N-0026 | Premium Cobalt | M48 | TiCN | Original T-A | 1 | - | 0.8126 | 20.64 | 0.15625
181N-21 | Premium Cobalt | M48 | TiCN | Original T-A | 1 | - | 0.8268 | 21 | 0.15625
181N-0027 | Premium Cobalt | M48 | TiCN | Original T-A | 1 | - | 0.8437 | 21.43 | 0.15625
181N-21.5 | Premium Cobalt | M48 | TiCN | Original T-A | 1 | - | 0.8465 | 21.5 | 0.15625
181N-.859 | Premium Cobalt | M48 | TiCN | Original T-A | 1.5 | - | 0.8594 | 21.83 | 0.15625
181N-22 | Premium Cobalt | M48 | TiCN | Original T-A | 1.5 | - | 0.8661 | 22 | 0.15625
181N-0028 | Premium Cobalt | M48 | TiCN | Original T-A | 1.5 | - | 0.8752 | 22.23 | 0.15625
181N-22.5 | Premium Cobalt | M48 | TiCN | Original T-A | 1.5 | - | 0.8858 | 22.5 | 0.15625
181N-.890 | Premium Cobalt | M48 | TiCN | Original T-A | 1.5 | - | 0.8906 | 22.62 | 0.15625
181N-23 | Premium Cobalt | M48 | TiCN | Original T-A | 1.5 | - | 0.9055 | 23 | 0.15625
181N-0029 | Premium Cobalt | M48 | TiCN | Original T-A | 1.5 | - | 0.9063 | 23.02 | 0.15625
181N-.921 | Premium Cobalt | M48 | TiCN | Original T-A | 1.5 | - | 0.922 | 23.42 | 0.15625
181N-23.5 | Premium Cobalt | M48 | TiCN | Original T-A | 1.5 | - | 0.9252 | 23.5 | 0.15625
181N-0030 | Premium Cobalt | M48 | TiCN | Original T-A | 1.5 | - | 0.9374 | 23.81 | 0.15625
181N-24 | Premium Cobalt | M48 | TiCN | Original T-A | 1.5 | - | 0.9449 | 24 | 0.15625
151N-.703 | Super Cobalt | T15 | TiCN | Original T-A | 1 | - | 0.7031 | 17.86 | 0.15625
151N-18 | Super Cobalt | T15 | TiCN | Original T-A | 1 | - | 0.7087 | 18 | 0.15625
151N-0023 | Super Cobalt | T15 | TiCN | Original T-A | 1 | - | 0.7189 | 18.26 | 0.15625
151N-18.5 | Super Cobalt | T15 | TiCN | Original T-A | 1 | - | 0.7283 | 18.5 | 0.15625
151N-.734 | Super Cobalt | T15 | TiCN | Original T-A | 1 | - | 0.7343 | 18.65 | 0.15625
151N-19 | Super Cobalt | T15 | TiCN | Original T-A | 1 | - | 0.748 | 19 | 0.15625
151N-0024 | Super Cobalt | T15 | TiCN | Original T-A | 1 | - | 0.75 | 19.05 | 0.15625
151N-.765 | Super Cobalt | T15 | TiCN | Original T-A | 1 | - | 0.7657 | 19.45 | 0.15625
151N-19.5 | Super Cobalt | T15 | TiCN | Original T-A | 1 | - | 0.7677 | 19.5 | 0.15625
151N-0025 | Super Cobalt | T15 | TiCN | Original T-A | 1 | - | 0.7811 | 19.84 | 0.15625
151N-20 | Super Cobalt | T15 | TiCN | Original T-A | 1 | - | 0.7874 | 20 | 0.15625
151N-.796 | Super Cobalt | T15 | TiCN | Original T-A | 1 | - | 0.7969 | 20.24 | 0.15625
151N-.801 | Super Cobalt | T15 | TiCN | Original T-A | 1 | - | 0.8008 | 20.34 | 0.15625
151N-20.5 | Super Cobalt | T15 | TiCN | Original T-A | 1 | - | 0.8071 | 20.5 | 0.15625
151N-0026 | Super Cobalt | T15 | TiCN | Original T-A | 1 | - | 0.8126 | 20.64 | 0.15625
151N-21 | Super Cobalt | T15 | TiCN | Original T-A | 1 | - | 0.8268 | 21 | 0.15625
151N-0027 | Super Cobalt | T15 | TiCN | Original T-A | 1 | - | 0.8437 | 21.43 | 0.15625
151N-21.5 | Super Cobalt | T15 | TiCN | Original T-A | 1 | - | 0.8465 | 21.5 | 0.15625
151N-.859 | Super Cobalt | T15 | TiCN | Original T-A | 1.5 | - | 0.8594 | 21.83 | 0.15625
151N-22 | Super Cobalt | T15 | TiCN | Original T-A | 1.5 | - | 0.8661 | 22 | 0.15625
151N-0028 | Super Cobalt | T15 | TiCN | Original T-A | 1.5 | - | 0.8752 | 22.23 | 0.15625
151N-22.5 | Super Cobalt | T15 | TiCN | Original T-A | 1.5 | - | 0.8858 | 22.5 | 0.15625
151N-.890 | Super Cobalt | T15 | TiCN | Original T-A | 1.5 | - | 0.8906 | 22.62 | 0.15625
151N-23 | Super Cobalt | T15 | TiCN | Original T-A | 1.5 | - | 0.9055 | 23 | 0.15625
151N-0029 | Super Cobalt | T15 | TiCN | Original T-A | 1.5 | - | 0.9063 | 23.02 | 0.15625
151N-.921 | Super Cobalt | T15 | TiCN | Original T-A | 1.5 | - | 0.922 | 23.42 | 0.15625
151N-23.5 | Super Cobalt | T15 | TiCN | Original T-A | 1.5 | - | 0.9252 | 23.5 | 0.15625
151N-0030 | Super Cobalt | T15 | TiCN | Original T-A | 1.5 | - | 0.9374 | 23.81 | 0.15625
151N-24 | Super Cobalt | T15 | TiCN | Original T-A | 1.5 | - | 0.9449 | 24 | 0.15625
131N-.703 | HSS | M4 | TiCN | Original T-A | 1 | - | 0.7031 | 17.86 | 0.15625
131N-18 | HSS | M4 | TiCN | Original T-A | 1 | - | 0.7087 | 18 | 0.15625
131N-0023 | HSS | M4 | TiCN | Original T-A | 1 | - | 0.7189 | 18.26 | 0.15625
131N-18.5 | HSS | M4 | TiCN | Original T-A | 1 | - | 0.7283 | 18.5 | 0.15625
131N-.734 | HSS | M4 | TiCN | Original T-A | 1 | - | 0.7343 | 18.65 | 0.15625
131N-19 | HSS | M4 | TiCN | Original T-A | 1 | - | 0.748 | 19 | 0.15625
131N-0024 | HSS | M4 | TiCN | Original T-A | 1 | - | 0.75 | 19.05 | 0.15625
131N-.765 | HSS | M4 | TiCN | Original T-A | 1 | - | 0.7657 | 19.45 | 0.15625
131N-19.5 | HSS | M4 | TiCN | Original T-A | 1 | - | 0.7677 | 19.5 | 0.15625
131N-0025 | HSS | M4 | TiCN | Original T-A | 1 | - | 0.7811 | 19.84 | 0.15625
131N-20 | HSS | M4 | TiCN | Original T-A | 1 | - | 0.7874 | 20 | 0.15625
131N-.796 | HSS | M4 | TiCN | Original T-A | 1 | - | 0.7969 | 20.24 | 0.15625
131N-.801 | HSS | M4 | TiCN | Original T-A | 1 | - | 0.8008 | 20.34 | 0.15625
131N-20.5 | HSS | M4 | TiCN | Original T-A | 1 | - | 0.8071 | 20.5 | 0.15625
131N-0026 | HSS | M4 | TiCN | Original T-A | 1 | - | 0.8126 | 20.64 | 0.15625
131N-21 | HSS | M4 | TiCN | Original T-A | 1 | - | 0.8268 | 21 | 0.15625
131N-0027 | HSS | M4 | TiCN | Original T-A | 1 | - | 0.8437 | 21.43 | 0.15625
131N-21.5 | HSS | M4 | TiCN | Original T-A | 1 | - | 0.8465 | 21.5 | 0.15625
131N-.859 | HSS | M4 | TiCN | Original T-A | 1.5 | - | 0.8594 | 21.83 | 0.15625
131N-22 | HSS | M4 | TiCN | Original T-A | 1.5 | - | 0.8661 | 22 | 0.15625
131N-0028 | HSS | M4 | TiCN | Original T-A | 1.5 | - | 0.8752 | 22.23 | 0.15625
131N-22.5 | HSS | M4 | TiCN | Original T-A | 1.5 | - | 0.8858 | 22.5 | 0.15625
131N-.890 | HSS | M4 | TiCN | Original T-A | 1.5 | - | 0.8906 | 22.62 | 0.15625
131N-23 | HSS | M4 | TiCN | Original T-A | 1.5 | - | 0.9055 | 23 | 0.15625
131N-0029 | HSS | M4 | TiCN | Original T-A | 1.5 | - | 0.9063 | 23.02 | 0.15625
131N-.921 | HSS | M4 | TiCN | Original T-A | 1.5 | - | 0.922 | 23.42 | 0.15625
131N-23.5 | HSS | M4 | TiCN | Original T-A | 1.5 | - | 0.9252 | 23.5 | 0.15625
131N-0030 | HSS | M4 | TiCN | Original T-A | 1.5 | - | 0.9374 | 23.81 | 0.15625
131N-24 | HSS | M4 | TiCN | Original T-A | 1.5 | - | 0.9449 | 24 | 0.15625
182N-24.5 | Premium Cobalt | M48 | TiCN | Original T-A | 2 | - | 0.9646 | 24.5 | 0.1875
182N-0031 | Premium Cobalt | M48 | TiCN | Original T-A | 2 | - | 0.9689 | 24.61 | 0.1875
182N-.976 | Premium Cobalt | M48 | TiCN | Original T-A | 2 | - | 0.976 | 24.79 | 0.1875
182N-25 | Premium Cobalt | M48 | TiCN | Original T-A | 2 | - | 0.9843 | 25 | 0.1875
182N-0100 | Premium Cobalt | M48 | TiCN | Original T-A | 2 | - | 1 | 25.4 | 0.1875
182N-25.5 | Premium Cobalt | M48 | TiCN | Original T-A | 2 | - | 1.0039 | 25.5 | 0.1875
182N-1.015 | Premium Cobalt | M48 | TiCN | Original T-A | 2 | - | 1.0157 | 25.8 | 0.1875
182N-26 | Premium Cobalt | M48 | TiCN | Original T-A | 2 | - | 1.0236 | 26 | 0.1875
182N-0101 | Premium Cobalt | M48 | TiCN | Original T-A | 2 | - | 1.0311 | 26.19 | 0.1875
182N-26.5 | Premium Cobalt | M48 | TiCN | Original T-A | 2 | - | 1.0433 | 26.5 | 0.1875
182N-1.046 | Premium Cobalt | M48 | TiCN | Original T-A | 2 | - | 1.0469 | 26.59 | 0.1875
182N-0102 | Premium Cobalt | M48 | TiCN | Original T-A | 2 | - | 1.0626 | 26.99 | 0.1875
182N-27 | Premium Cobalt | M48 | TiCN | Original T-A | 2 | - | 1.063 | 27 | 0.1875
182N-27.5 | Premium Cobalt | M48 | TiCN | Original T-A | 2 | - | 1.0827 | 27.5 | 0.1875
182N-0103 | Premium Cobalt | M48 | TiCN | Original T-A | 2 | - | 1.0937 | 27.78 | 0.1875
182N-28 | Premium Cobalt | M48 | TiCN | Original T-A | 2 | - | 1.1024 | 28 | 0.1875
182N-1.109 | Premium Cobalt | M48 | TiCN | Original T-A | 2 | - | 1.1094 | 28.18 | 0.1875
182N-28.5 | Premium Cobalt | M48 | TiCN | Original T-A | 2 | - | 1.122 | 28.5 | 0.1875
182N-0104 | Premium Cobalt | M48 | TiCN | Original T-A | 2 | - | 1.1252 | 28.58 | 0.1875
182N-29 | Premium Cobalt | M48 | TiCN | Original T-A | 2 | - | 1.1417 | 29 | 0.1875
182N-0105 | Premium Cobalt | M48 | TiCN | Original T-A | 2 | - | 1.1563 | 29.37 | 0.1875
182N-29.5 | Premium Cobalt | M48 | TiCN | Original T-A | 2 | - | 1.1614 | 29.5 | 0.1875
182N-30 | Premium Cobalt | M48 | TiCN | Original T-A | 2 | - | 1.1811 | 30 | 0.1875
182N-0106 | Premium Cobalt | M48 | TiCN | Original T-A | 2.5 | - | 1.1874 | 30.16 | 0.1875
182N-30.5 | Premium Cobalt | M48 | TiCN | Original T-A | 2.5 | - | 1.2008 | 30.5 | 0.1875
182N-0107 | Premium Cobalt | M48 | TiCN | Original T-A | 2.5 | - | 1.2189 | 30.96 | 0.1875
182N-31 | Premium Cobalt | M48 | TiCN | Original T-A | 2.5 | - | 1.2205 | 31 | 0.1875
182N-1.226 | Premium Cobalt | M48 | TiCN | Original T-A | 2.5 | - | 1.226 | 31.14 | 0.1875
182N-1.231 | Premium Cobalt | M48 | TiCN | Original T-A | 2.5 | - | 1.2307 | 31.26 | 0.1875
182N-1.234 | Premium Cobalt | M48 | TiCN | Original T-A | 2.5 | - | 1.2339 | 31.34 | 0.1875
182N-31.5 | Premium Cobalt | M48 | TiCN | Original T-A | 2.5 | - | 1.2402 | 31.5 | 0.1875
182N-0108 | Premium Cobalt | M48 | TiCN | Original T-A | 2.5 | - | 1.25 | 31.75 | 0.1875
182N-32 | Premium Cobalt | M48 | TiCN | Original T-A | 2.5 | - | 1.2598 | 32 | 0.1875
182N-32.5 | Premium Cobalt | M48 | TiCN | Original T-A | 2.5 | - | 1.2795 | 32.5 | 0.1875
182N-0109 | Premium Cobalt | M48 | TiCN | Original T-A | 2.5 | - | 1.2811 | 32.54 | 0.1875
182N-33 | Premium Cobalt | M48 | TiCN | Original T-A | 2.5 | - | 1.2992 | 33 | 0.1875
182N-0110 | Premium Cobalt | M48 | TiCN | Original T-A | 2.5 | - | 1.3126 | 33.34 | 0.1875
182N-33.5 | Premium Cobalt | M48 | TiCN | Original T-A | 2.5 | - | 1.3189 | 33.5 | 0.1875
182N-34 | Premium Cobalt | M48 | TiCN | Original T-A | 2.5 | - | 1.3386 | 34 | 0.1875
182N-0111 | Premium Cobalt | M48 | TiCN | Original T-A | 2.5 | - | 1.3437 | 34.13 | 0.1875
182N-34.5 | Premium Cobalt | M48 | TiCN | Original T-A | 2.5 | - | 1.3583 | 34.5 | 0.1875
182N-0112 | Premium Cobalt | M48 | TiCN | Original T-A | 2.5 | - | 1.3752 | 34.93 | 0.1875
182N-35 | Premium Cobalt | M48 | TiCN | Original T-A | 2.5 | - | 1.378 | 35 | 0.1875
152N-24.5 | Super Cobalt | T15 | TiCN | Original T-A | 2 | - | 0.9646 | 24.5 | 0.1875
152N-0031 | Super Cobalt | T15 | TiCN | Original T-A | 2 | - | 0.9689 | 24.61 | 0.1875
152N-.976 | Super Cobalt | T15 | TiCN | Original T-A | 2 | - | 0.976 | 24.79 | 0.1875
152N-25 | Super Cobalt | T15 | TiCN | Original T-A | 2 | - | 0.9843 | 25 | 0.1875
152N-0100 | Super Cobalt | T15 | TiCN | Original T-A | 2 | - | 1 | 25.4 | 0.1875
152N-25.5 | Super Cobalt | T15 | TiCN | Original T-A | 2 | - | 1.0039 | 25.5 | 0.1875
152N-1.015 | Super Cobalt | T15 | TiCN | Original T-A | 2 | - | 1.0157 | 25.8 | 0.1875
152N-26 | Super Cobalt | T15 | TiCN | Original T-A | 2 | - | 1.0236 | 26 | 0.1875
152N-0101 | Super Cobalt | T15 | TiCN | Original T-A | 2 | - | 1.0311 | 26.19 | 0.1875
152N-26.5 | Super Cobalt | T15 | TiCN | Original T-A | 2 | - | 1.0433 | 26.5 | 0.1875
152N-1.046 | Super Cobalt | T15 | TiCN | Original T-A | 2 | - | 1.0469 | 26.59 | 0.1875
152N-0102 | Super Cobalt | T15 | TiCN | Original T-A | 2 | - | 1.0626 | 26.99 | 0.1875
152N-27 | Super Cobalt | T15 | TiCN | Original T-A | 2 | - | 1.063 | 27 | 0.1875
152N-27.5 | Super Cobalt | T15 | TiCN | Original T-A | 2 | - | 1.0827 | 27.5 | 0.1875
152N-0103 | Super Cobalt | T15 | TiCN | Original T-A | 2 | - | 1.0937 | 27.78 | 0.1875
152N-28 | Super Cobalt | T15 | TiCN | Original T-A | 2 | - | 1.1024 | 28 | 0.1875
152N-1.109 | Super Cobalt | T15 | TiCN | Original T-A | 2 | - | 1.1094 | 28.18 | 0.1875
152N-28.5 | Super Cobalt | T15 | TiCN | Original T-A | 2 | - | 1.122 | 28.5 | 0.1875
152N-0104 | Super Cobalt | T15 | TiCN | Original T-A | 2 | - | 1.1252 | 28.58 | 0.1875
152N-29 | Super Cobalt | T15 | TiCN | Original T-A | 2 | - | 1.1417 | 29 | 0.1875
152N-0105 | Super Cobalt | T15 | TiCN | Original T-A | 2 | - | 1.1563 | 29.37 | 0.1875
152N-29.5 | Super Cobalt | T15 | TiCN | Original T-A | 2 | - | 1.1614 | 29.5 | 0.1875
152N-30 | Super Cobalt | T15 | TiCN | Original T-A | 2 | - | 1.1811 | 30 | 0.1875
152N-0106 | Super Cobalt | T15 | TiCN | Original T-A | 2.5 | - | 1.1874 | 30.16 | 0.1875
152N-30.5 | Super Cobalt | T15 | TiCN | Original T-A | 2.5 | - | 1.2008 | 30.5 | 0.1875
152N-0107 | Super Cobalt | T15 | TiCN | Original T-A | 2.5 | - | 1.2189 | 30.96 | 0.1875
152N-31 | Super Cobalt | T15 | TiCN | Original T-A | 2.5 | - | 1.2205 | 31 | 0.1875
152N-1.226 | Super Cobalt | T15 | TiCN | Original T-A | 2.5 | - | 1.226 | 31.14 | 0.1875
152N-1.231 | Super Cobalt | T15 | TiCN | Original T-A | 2.5 | - | 1.2307 | 31.26 | 0.1875
152N-1.234 | Super Cobalt | T15 | TiCN | Original T-A | 2.5 | - | 1.2339 | 31.34 | 0.1875
152N-31.5 | Super Cobalt | T15 | TiCN | Original T-A | 2.5 | - | 1.2402 | 31.5 | 0.1875
152N-0108 | Super Cobalt | T15 | TiCN | Original T-A | 2.5 | - | 1.25 | 31.75 | 0.1875
152N-32 | Super Cobalt | T15 | TiCN | Original T-A | 2.5 | - | 1.2598 | 32 | 0.1875
152N-32.5 | Super Cobalt | T15 | TiCN | Original T-A | 2.5 | - | 1.2795 | 32.5 | 0.1875
152N-0109 | Super Cobalt | T15 | TiCN | Original T-A | 2.5 | - | 1.2811 | 32.54 | 0.1875
152N-33 | Super Cobalt | T15 | TiCN | Original T-A | 2.5 | - | 1.2992 | 33 | 0.1875
152N-0110 | Super Cobalt | T15 | TiCN | Original T-A | 2.5 | - | 1.3126 | 33.34 | 0.1875
152N-33.5 | Super Cobalt | T15 | TiCN | Original T-A | 2.5 | - | 1.3189 | 33.5 | 0.1875
152N-34 | Super Cobalt | T15 | TiCN | Original T-A | 2.5 | - | 1.3386 | 34 | 0.1875
152N-0111 | Super Cobalt | T15 | TiCN | Original T-A | 2.5 | - | 1.3437 | 34.13 | 0.1875
152N-34.5 | Super Cobalt | T15 | TiCN | Original T-A | 2.5 | - | 1.3583 | 34.5 | 0.1875
152N-0112 | Super Cobalt | T15 | TiCN | Original T-A | 2.5 | - | 1.3752 | 34.93 | 0.1875
152N-35 | Super Cobalt | T15 | TiCN | Original T-A | 2.5 | - | 1.378 | 35 | 0.1875
132N-24.5 | HSS | M4 | TiCN | Original T-A | 2 | - | 0.9646 | 24.5 | 0.1875
132N-0031 | HSS | M4 | TiCN | Original T-A | 2 | - | 0.9689 | 24.61 | 0.1875
132N-.976 | HSS | M4 | TiCN | Original T-A | 2 | - | 0.976 | 24.79 | 0.1875
132N-25 | HSS | M4 | TiCN | Original T-A | 2 | - | 0.9843 | 25 | 0.1875
132N-0100 | HSS | M4 | TiCN | Original T-A | 2 | - | 1 | 25.4 | 0.1875
132N-25.5 | HSS | M4 | TiCN | Original T-A | 2 | - | 1.0039 | 25.5 | 0.1875
132N-1.015 | HSS | M4 | TiCN | Original T-A | 2 | - | 1.0157 | 25.8 | 0.1875
132N-26 | HSS | M4 | TiCN | Original T-A | 2 | - | 1.0236 | 26 | 0.1875
132N-0101 | HSS | M4 | TiCN | Original T-A | 2 | - | 1.0311 | 26.19 | 0.1875
132N-26.5 | HSS | M4 | TiCN | Original T-A | 2 | - | 1.0433 | 26.5 | 0.1875
132N-1.046 | HSS | M4 | TiCN | Original T-A | 2 | - | 1.0469 | 26.59 | 0.1875
132N-0102 | HSS | M4 | TiCN | Original T-A | 2 | - | 1.0626 | 26.99 | 0.1875
132N-27 | HSS | M4 | TiCN | Original T-A | 2 | - | 1.063 | 27 | 0.1875
132N-27.5 | HSS | M4 | TiCN | Original T-A | 2 | - | 1.0827 | 27.5 | 0.1875
132N-0103 | HSS | M4 | TiCN | Original T-A | 2 | - | 1.0937 | 27.78 | 0.1875
132N-28 | HSS | M4 | TiCN | Original T-A | 2 | - | 1.1024 | 28 | 0.1875
132N-1.109 | HSS | M4 | TiCN | Original T-A | 2 | - | 1.1094 | 28.18 | 0.1875
132N-28.5 | HSS | M4 | TiCN | Original T-A | 2 | - | 1.122 | 28.5 | 0.1875
132N-0104 | HSS | M4 | TiCN | Original T-A | 2 | - | 1.1252 | 28.58 | 0.1875
132N-29 | HSS | M4 | TiCN | Original T-A | 2 | - | 1.1417 | 29 | 0.1875
132N-0105 | HSS | M4 | TiCN | Original T-A | 2 | - | 1.1563 | 29.37 | 0.1875
132N-29.5 | HSS | M4 | TiCN | Original T-A | 2 | - | 1.1614 | 29.5 | 0.1875
132N-30 | HSS | M4 | TiCN | Original T-A | 2 | - | 1.1811 | 30 | 0.1875
132N-0106 | HSS | M4 | TiCN | Original T-A | 2.5 | - | 1.1874 | 30.16 | 0.1875
132N-30.5 | HSS | M4 | TiCN | Original T-A | 2.5 | - | 1.2008 | 30.5 | 0.1875
132N-0107 | HSS | M4 | TiCN | Original T-A | 2.5 | - | 1.2189 | 30.96 | 0.1875
132N-31 | HSS | M4 | TiCN | Original T-A | 2.5 | - | 1.2205 | 31 | 0.1875
132N-1.226 | HSS | M4 | TiCN | Original T-A | 2.5 | - | 1.226 | 31.14 | 0.1875
132N-1.231 | HSS | M4 | TiCN | Original T-A | 2.5 | - | 1.2307 | 31.26 | 0.1875
132N-1.234 | HSS | M4 | TiCN | Original T-A | 2.5 | - | 1.2339 | 31.34 | 0.1875
132N-31.5 | HSS | M4 | TiCN | Original T-A | 2.5 | - | 1.2402 | 31.5 | 0.1875
132N-0108 | HSS | M4 | TiCN | Original T-A | 2.5 | - | 1.25 | 31.75 | 0.1875
132N-32 | HSS | M4 | TiCN | Original T-A | 2.5 | - | 1.2598 | 32 | 0.1875
132N-32.5 | HSS | M4 | TiCN | Original T-A | 2.5 | - | 1.2795 | 32.5 | 0.1875
132N-0109 | HSS | M4 | TiCN | Original T-A | 2.5 | - | 1.2811 | 32.54 | 0.1875
132N-33 | HSS | M4 | TiCN | Original T-A | 2.5 | - | 1.2992 | 33 | 0.1875
132N-0110 | HSS | M4 | TiCN | Original T-A | 2.5 | - | 1.3126 | 33.34 | 0.1875
132N-33.5 | HSS | M4 | TiCN | Original T-A | 2.5 | - | 1.3189 | 33.5 | 0.1875
132N-34 | HSS | M4 | TiCN | Original T-A | 2.5 | - | 1.3386 | 34 | 0.1875
132N-0111 | HSS | M4 | TiCN | Original T-A | 2.5 | - | 1.3437 | 34.13 | 0.1875
132N-34.5 | HSS | M4 | TiCN | Original T-A | 2.5 | - | 1.3583 | 34.5 | 0.1875
132N-0112 | HSS | M4 | TiCN | Original T-A | 2.5 | - | 1.3752 | 34.93 | 0.1875
132N-35 | HSS | M4 | TiCN | Original T-A | 2.5 | - | 1.378 | 35 | 0.1875